## Parameters
Ball location |  |  |  | Armed |  |  |  | Released
|  | On catapult |  |  | Fspring | 103.043 | Pounds |  | Fspring | 8.0269 | Pounds
[6 empty] | 458.358 | N |  |  | 35.7056 | N
Catapult location |  |  |  |  | Vball | 0 | m/sec |  | Vball | 7.9997 | m/sec
Initial position
| User angle | 20 | degrees |  | Warm | 0 | rad/sec |  | Warm | 0 | rad/sec
[5 empty] | Qarm | -0.5236 | rad |  | Qarm | 0.88978 | rad
Spring | [5 empty] | -30 | degrees |  |  | 50.9805 | degrees
| Selection | 3932K35
| Quantity | 4 |  |  | Unit force | 25.7607 | Pounds |  | Unit force | 2.0067 | Pounds
| Turnbuckle length | 6.5 | inches |  | Rated max spring force | 24.64 | Pounds
Fail
Turnbuckle base
| Base attach X | 12 | inches |  | Length | 0.47489 | m |  | Length | 0.22031 | m
| Base attach Z | 2 | inches |  |  | 18.6965 | in |  |  | 8.6737 | in
[5 empty] | Rated max spring length | 18.22 | in |  | Rated min spring length | 7.827
Reloader | [5 empty] | Fail |  |  |  | Pass
| Motor | CIM
| Quantity | 2
Capture arm results
| GearBox | SuperLow0
| Shaft Sprocket | 16 |  |  | Attachment angle | -145 | degrees
| Catapult Sprocket | 40
[5 empty] | Stroke | 7.1039 | inches
Capture Arm actuation | [5 empty] | PASS
| Cylinder Selection | 098-DP
| Quantity | 1 |  |  | Arm extension time | 0.111 | sec
| Pressure | 30 | psi |  | Arm retraction time | 0.198 | sec
Base mounting
| X | 14 | inches
| Z | 10.375 | inches
| Attachment radius | 12 | inches

## DetailedParameters
Robot geometry | [11 empty] | Catapult geometry |  |  |  | Capture mechanism |  |  |  | Reloader data items
| Ground clearance | 0.5 | inches | [9 empty] | Fulcrum X | 19 | inches |  | Arm length | 22 | inches |  | Ra | 0.090226 | Ohms | These items are no longer used
| Width (X) | 28 | inches | [9 empty] | Fulcrum Y | (Future) | inches |  | Arm width | 2 | inches |  | Km | 0.018195 | Nm/Amp
| Depth (Y) | (Future) | inches | [9 empty] | Fulcrum Z | 18 | inches |  | Base attachment offset | 1.5 | inches |  | Ke | 0.021142 | Volt-sec/rad | Ball link 2
| Height (Z) | 50 | inches | [9 empty] | Master angle | -30 | degrees |  | Wheel shaft offset | 2 | inches |  |  | 60 |  | Ball center point | 8.5 | inches
[18 empty] | 18.5 | inches |  |  | 2.6145e-05 | kg-m^2 | Length | 11 | inches
[24 empty] | Angle | -150 | Degrees
Bumper geometry | [11 empty] | Catapult states |  |  |  |  | Capture arm fulcrum
| Ground clearance | 2.5 | inches | [9 empty] | Final position | 50 | degrees |  | X | 4.738 | inches | Voltages |  |  |  | Ball link 1
| Height | 5 | inches | [9 empty] | Initial position | -30 | degrees |  | Z | 8.25 | inches |  | Battery | 7 | Volts | Length | 14 | inches
| Width | 3.25 | inches | [9 empty] | Max extent | 0 | degrees | [5 empty] | Drive drop | 1 | Volts | Angle | 150 | Degrees
[13 empty] | User | 20 | degrees |  | Capture angle | -52 | degrees
Tension link 1
Ball parameters |  |  |  |  | Ball states | [12 empty] | 16.25 | [5 empty] | Length | 6 | inches
| Diameter | 25 | inches |  |  | At shooter location | 4 | (Future) | 7.25 | 0 |  | Spring | [5 empty] | 25 | [5 empty] | Angle | 0 | Degrees
| CG, X | 3.5001 | inches |  |  | Ball at contact | -18 | (Future) | 12.5 | -52 |  |  | Base attach X | 12 | inches |  |  | 26.8525
| CG, Y | (Future) | inches |  |  | Bumper contact | -14.5 | (Future) | 12.5 | -52 |  |  | Base attach Z | 2 | inches |  |  | 30.3525 | [5 empty] | Tension link 2
| CG, Z | 19.8164 | inches |  |  | On catapult | 3.5001 | (Future) | 19.8164 | -52 | [13 empty] | Spring attach point | 5 | inches
| Weight | 2.6 | Pounds |  |  | Resting on bumper | -3.25 | (Future) | 20 | -52 |  |  | Catapult X | 27.0445 | inches | Capture wheel | [7 empty] | Length | 6 | inches
[6 empty] | Stored location | 3.5001 | (Future) | 19.8164 | 5 |  |  | Catapult Z | 22.2121 | inches |  | Wheel #1 | T80P-393BG-HS4 | [5 empty] | Angle | 15 | Degrees
[6 empty] | Test condition | 3.5001 | (Future) | 19.8164 | -52 | [6 empty] | Diameter | 3.375 | inches
|  |  | 38 |  |  | Top corner of bumper | -9 | (Future) | 18.5 | -52 |  |  | Length | 25.1965 | inches | [8 empty] | Beam width | 1.5 | inches
|  | 128 | -52 |  |  | Top corner of frame | 0 | (Future) | 21.5 | -52 |  |  | Turnbuckle | 6.5 | inches |  | Wheel #2 | T80P-293BG-HS4
[17 empty] | Diameter | 2.375 | inches |  |  |  |  | Material selection | Alluminum
|  | 0 |  | 0 | [8 empty] | Spring length | 18.6965 | inches
[13 empty] | Spring constant | 2.37 |  |  | Wheel #3 | T80P-293BG-HS4
[5 empty] | Ball Contact position | [7 empty] | Initial length | 7.827 |  |  | Diameter | 2.375 | inches
[6 empty] | X | 5.3709 | inches |  | 16.25 | 9.8402 |  | Spring force | 103.043
[6 empty] | Y | (future) | inches |  | 25 | 19.6397 | [5 empty] | Wheel #4 | T80P-393BG-HS4
[6 empty] | Z | 7.4572 | inches |  | 38 | [6 empty] | Diameter | 3.375 | inches
0.66323
[5 empty] | Capture arm extent |  | -12.0319 | inches
[6 empty] | X | -9.8402 |  | Z | 19.6397
g/cm^2
[17 empty] | Alluminum | 2.7
[17 empty] | Steel | 8
Delta
7
16

## NoCompressorCheck
psia = psig + A
Pascal = 6894.75728 * psia
n = PV/RT
[5 empty] | Capture | Shoot | Shift
[9 empty] | psig | psia | Pascal | moles | moles1 | moles2 | moles3
|  |  |  | Start of autonomous |  |  |  |  | 120 | 134.696 | 928695.8818 | 1.2928 | 0 | 0 | 0
n_k = n_k-1 - n1 -n2 - n3
P = nRT/V
psia = Pascal / 6894.75728
[9 empty] | psig = psia - A | [6 empty] | Standard atmosphere | 14.6959 | psi | A | Cylinder #1 | Capture arms |  | Cylinder #2 | Catapult latch |  | Cylinder #3 | Reloader super shifter |  | Tanks
Capture arm cylinder | 098-DP
Quantity | 1 |  |  | Deploy capture arm | 1 |  |  | PASS | 118.3902 | 133.0861 | 917596.396 | 1.2773 | 0.015451 | 0 | 0 |  |  |  |  | quantity | 1 |  | quantity | 1 |  | quantity | 1 |  | quantity | 3
Hose length | 32 | inches |  | Drive to shooting location |  |  |  | PASS | 118.3902 | 133.0861 | 917596.396 | 1.2773 | 0 | 0 | 0 | Ideal gas constant | 8.3145 | J/K-mol | R
|  |  |  | Shoot ball |  | 1 |  | PASS | 118.3268 | 133.0228 | 917159.6949 | 1.2767 | 0 | 0.00060791 | 0 |  |  |  |  | diameter | 1.0625 | in | diameter | 0.75 | in | diameter | 0.75 | in | Volume | 0.0011353 | m^3
|  |  |  | Release shooter |  | 1 |  | PASS | 118.2635 | 132.9594 | 916722.9938 | 1.2761 | 0 | 0.00060791 | 0 | Room temperature | 70 | F |  |  | 0.026988 | m |  | 0.01905 | m |  | 0.01905 | m
Catapult latch cylinder | 040.5-DP |  |  | Shift into drive |  |  | 1 | PASS | 118.2081 | 132.904 | 916340.8804 | 1.2756 | 0 | 0 | 0.00053193 |  | 21.1111 | C |  | stroke | 8 | in | stroke | 0.5 | in | stroke | 0.5 | in |  | 0.0034058 | m^3
Quantity | 1 |  |  | Re-load catapult |  |  |  | PASS | 118.2081 | 132.904 | 916340.8804 | 1.2756 | 0 | 0 | 0 |  | 294.2611 | K | T |  | 0.2032 | m |  | 0.0127 | m |  | 0.0127 | m
Hose length | 6 | inches |  | Shift into neutral |  |  | 1 | PASS | 118.1526 | 132.8486 | 915958.7669 | 1.2751 | 0 | 0 | 0.00053193 |  |  |  |  | volume | 0.00011624 | m^3 | volume | 3.6198e-06 | m^3 | volume | 3.6198e-06 | m^3
|  |  |  | Retract capture arm | 1 |  |  | PASS | 116.5428 | 131.2387 | 904859.2811 | 1.2596 | 0.015451 | 0 | 0
|  |  |  | End of autonomous |  |  |  | PASS | 116.5428 | 131.2387 | 904859.2811 | 1.2596 | 0 | 0 | 0 |  |  |  |  | hose |  |  | hose |  |  | hose
SooperShifter cylinder | 040.5-DP | [18 empty] | quantity | 1 |  | quantity | 1 |  | quantity | 1
Quantity | 1 |  | Start of teleoperation | [16 empty] | diameter | 0.125 | in | diameter | 0.125 | in | diameter | 0.125 | in
Hose length | 6 | inches | Get ball #1 | [17 empty] | 0.003175 | m |  | 0.003175 | m |  | 0.003175 | m
|  |  |  | Drive to ball pickup |  |  |  | PASS | 116.5428 | 131.2387 | 904859.2811 | 1.2596 | 0 | 0 | 0 |  |  |  |  | Length | 32 | in | Length | 6 | in | Length | 3 | in
Air tank | AM-2479 |  |  | Deploy capture arm | 1 |  |  | PASS | 114.9329 | 129.6289 | 893759.7952 | 1.2442 | 0.015451 | 0 | 0 | [5 empty] | 0.8128 | m |  | 0.1524 | m |  | 0.0762 | m
Quantity | 3 |  |  | Load ball |  |  |  | PASS | 114.9329 | 129.6289 | 893759.7952 | 1.2442 | 0 | 0 | 0 |  |  |  |  | volume | 6.4352e-06 | m^3 | volume | 1.2066e-06 | m^3 | volume | 6.033e-07 | m^3
|  |  |  | Retract capture arm | 1 |  |  | PASS | 113.3231 | 128.0191 | 882660.3093 | 1.2287 | 0.015451 | 0 | 0
|  |  |  | Drive to truss |  |  |  | PASS | 113.3231 | 128.0191 | 882660.3093 | 1.2287 | 0 | 0 | 0 | Working pressure | 30 | psig |  | total volume | 0.00012267 |  | total volume | 4.8264e-06 |  | total volume | 4.2231e-06
Initial pressure | 120 | psi |  | Deploy capture arm | 1 |  |  | PASS | 111.7133 | 126.4092 | 871560.8235 | 1.2133 | 0.015451 | 0 | 0 |  | 44.6959 | psia
|  |  |  | Shoot ball |  | 1 |  | PASS | 111.6499 | 126.3459 | 871124.1224 | 1.2127 | 0 | 0.00060791 | 0 |  | 308167.7266 | Pascal |  | moles | 0.015451 |  | moles | 0.00060791 |  | moles | 0.00053193
|  |  |  | Release shooter |  | 1 |  | PASS | 111.5866 | 126.2825 | 870687.4213 | 1.212 | 0 | 0.00060791 | 0 | [5 empty] | n = PV/RT |  |  | n = PV/RT |  |  | n = PV/RT
Regulated pressure | 30 | psi |  | Retract capture arm | 1 |  |  | PASS | 109.9767 | 124.6727 | 859587.9355 | 1.1966 | 0.015451 | 0 | 0
|  |  |  | Shift into drive |  |  | 1 | PASS | 109.9213 | 124.6173 | 859205.822 | 1.1961 | 0 | 0 | 0.00053193
|  |  |  | Re-load catapult |  |  |  | PASS | 109.9213 | 124.6173 | 859205.822 | 1.1961 | 0 | 0 | 0
|  |  |  | Shift into neutral |  |  | 1 | PASS | 109.8659 | 124.5618 | 858823.7086 | 1.1955 | 0 | 0 | 0.00053193
|  |  |  | Drive to ball |  |  |  | PASS | 109.8659 | 124.5618 | 858823.7086 | 1.1955 | 0 | 0 | 0
|  |  |  | Deploy capture arm | 1 |  |  | PASS | 108.2561 | 122.952 | 847724.2227 | 1.1801 | 0.015451 | 0 | 0
|  |  |  | Load ball |  |  |  | PASS | 108.2561 | 122.952 | 847724.2227 | 1.1801 | 0 | 0 | 0
|  |  |  | Retract capture arm | 1 |  |  | PASS | 106.6462 | 121.3422 | 836624.7368 | 1.1646 | 0.015451 | 0 | 0
|  |  |  | Drive to shooting location |  |  |  | PASS | 106.6462 | 121.3422 | 836624.7368 | 1.1646 | 0 | 0 | 0
|  |  |  | Deploy capture arm | 1 |  |  | PASS | 105.0364 | 119.7323 | 825525.251 | 1.1492 | 0.015451 | 0 | 0
|  |  |  | Shoot ball |  | 1 |  | PASS | 104.973 | 119.669 | 825088.5499 | 1.1486 | 0 | 0.00060791 | 0
|  |  |  | Release shooter |  | 1 |  | PASS | 104.9097 | 119.6056 | 824651.8488 | 1.148 | 0 | 0.00060791 | 0
|  |  |  | Retract capture arm | 1 |  |  | PASS | 103.2998 | 117.9958 | 813552.363 | 1.1325 | 0.015451 | 0 | 0
|  |  |  | Shift into drive |  |  | 1 | PASS | 103.2444 | 117.9404 | 813170.2495 | 1.132 | 0 | 0 | 0.00053193
|  |  |  | Re-load catapult |  |  |  | PASS | 103.2444 | 117.9404 | 813170.2495 | 1.132 | 0 | 0 | 0
|  |  |  | Shift into neutral |  |  | 1 | PASS | 103.189 | 117.885 | 812788.1361 | 1.1315 | 0 | 0 | 0.00053193
Get Ball #2
|  |  |  | Drive to ball pickup |  |  |  | PASS | 103.189 | 117.885 | 812788.1361 | 1.1315 | 0 | 0 | 0
|  |  |  | Deploy capture arm | 1 |  |  | PASS | 101.5792 | 116.2751 | 801688.6502 | 1.116 | 0.015451 | 0 | 0
|  |  |  | Load ball |  |  |  | PASS | 101.5792 | 116.2751 | 801688.6502 | 1.116 | 0 | 0 | 0
|  |  |  | Retract capture arm | 1 |  |  | PASS | 99.9693 | 114.6653 | 790589.1643 | 1.1005 | 0.015451 | 0 | 0
|  |  |  | Drive to truss |  |  |  | PASS | 99.9693 | 114.6653 | 790589.1643 | 1.1005 | 0 | 0 | 0
|  |  |  | Deploy capture arm | 1 |  |  | PASS | 98.3595 | 113.0554 | 779489.6785 | 1.0851 | 0.015451 | 0 | 0
|  |  |  | Shoot ball |  | 1 |  | PASS | 98.2961 | 112.9921 | 779052.9774 | 1.0845 | 0 | 0.00060791 | 0
|  |  |  | Release shooter |  | 1 |  | PASS | 98.2328 | 112.9287 | 778616.2763 | 1.0839 | 0 | 0.00060791 | 0
|  |  |  | Retract capture arm | 1 |  |  | PASS | 96.6229 | 111.3189 | 767516.7905 | 1.0684 | 0.015451 | 0 | 0
|  |  |  | Shift into drive |  |  | 1 | PASS | 96.5675 | 111.2635 | 767134.677 | 1.0679 | 0 | 0 | 0.00053193
|  |  |  | Re-load catapult |  |  |  | PASS | 96.5675 | 111.2635 | 767134.677 | 1.0679 | 0 | 0 | 0
|  |  |  | Shift into neutral |  |  | 1 | PASS | 96.5121 | 111.2081 | 766752.5636 | 1.0674 | 0 | 0 | 0.00053193
|  |  |  | Drive to ball |  |  |  | PASS | 96.5121 | 111.2081 | 766752.5636 | 1.0674 | 0 | 0 | 0
|  |  |  | Deploy capture arm | 1 |  |  | PASS | 94.9023 | 109.5982 | 755653.0777 | 1.0519 | 0.015451 | 0 | 0
|  |  |  | Load ball |  |  |  | PASS | 94.9023 | 109.5982 | 755653.0777 | 1.0519 | 0 | 0 | 0
|  |  |  | Retract capture arm | 1 |  |  | PASS | 93.2924 | 107.9884 | 744553.5918 | 1.0365 | 0.015451 | 0 | 0
|  |  |  | Drive to shooting location |  |  |  | PASS | 93.2924 | 107.9884 | 744553.5918 | 1.0365 | 0 | 0 | 0
|  |  |  | Deploy capture arm | 1 |  |  | PASS | 91.6826 | 106.3785 | 733454.106 | 1.021 | 0.015451 | 0 | 0
|  |  |  | Shoot ball |  | 1 |  | PASS | 91.6192 | 106.3152 | 733017.4049 | 1.0204 | 0 | 0.00060791 | 0
|  |  |  | Release shooter |  | 1 |  | PASS | 91.5559 | 106.2518 | 732580.7038 | 1.0198 | 0 | 0.00060791 | 0
|  |  |  | Retract capture arm | 1 |  |  | PASS | 89.9461 | 104.642 | 721481.218 | 1.0043 | 0.015451 | 0 | 0
|  |  |  | Shift into drive |  |  | 1 | PASS | 89.8906 | 104.5866 | 721099.1045 | 1.0038 | 0 | 0 | 0.00053193
|  |  |  | Re-load catapult |  |  |  | PASS | 89.8906 | 104.5866 | 721099.1045 | 1.0038 | 0 | 0 | 0
|  |  |  | Shift into neutral |  |  | 1 | PASS | 89.8352 | 104.5312 | 720716.9911 | 1.0033 | 0 | 0 | 0.00053193
Get Ball #3
|  |  |  | Drive to ball pickup |  |  |  | PASS | 89.8352 | 104.5312 | 720716.9911 | 1.0033 | 0 | 0 | 0
|  |  |  | Deploy capture arm | 1 |  |  | PASS | 88.2254 | 102.9213 | 709617.5052 | 0.98783 | 0.015451 | 0 | 0
|  |  |  | Load ball |  |  |  | PASS | 88.2254 | 102.9213 | 709617.5052 | 0.98783 | 0 | 0 | 0
|  |  |  | Retract capture arm | 1 |  |  | PASS | 86.6155 | 101.3115 | 698518.0193 | 0.97238 | 0.015451 | 0 | 0
|  |  |  | Drive to truss |  |  |  | PASS | 86.6155 | 101.3115 | 698518.0193 | 0.97238 | 0 | 0 | 0
|  |  |  | Deploy capture arm | 1 |  |  | PASS | 85.0057 | 99.7016 | 687418.5335 | 0.95693 | 0.015451 | 0 | 0
|  |  |  | Shoot ball |  | 1 |  | PASS | 84.9423 | 99.6383 | 686981.8324 | 0.95632 | 0 | 0.00060791 | 0
|  |  |  | Release shooter |  | 1 |  | PASS | 84.879 | 99.575 | 686545.1313 | 0.95571 | 0 | 0.00060791 | 0
|  |  |  | Retract capture arm | 1 |  |  | PASS | 83.2692 | 97.9651 | 675445.6455 | 0.94026 | 0.015451 | 0 | 0
|  |  |  | Shift into drive |  |  | 1 | PASS | 83.2137 | 97.9097 | 675063.532 | 0.93973 | 0 | 0 | 0.00053193
|  |  |  | Re-load catapult |  |  |  | PASS | 83.2137 | 97.9097 | 675063.532 | 0.93973 | 0 | 0 | 0
|  |  |  | Shift into neutral |  |  | 1 | PASS | 83.1583 | 97.8543 | 674681.4186 | 0.9392 | 0 | 0 | 0.00053193
|  |  |  | Drive to ball |  |  |  | PASS | 83.1583 | 97.8543 | 674681.4186 | 0.9392 | 0 | 0 | 0
|  |  |  | Deploy capture arm | 1 |  |  | PASS | 81.5485 | 96.2444 | 663581.9327 | 0.92375 | 0.015451 | 0 | 0
|  |  |  | Load ball |  |  |  | PASS | 81.5485 | 96.2444 | 663581.9327 | 0.92375 | 0 | 0 | 0
|  |  |  | Retract capture arm | 1 |  |  | PASS | 79.9386 | 94.6346 | 652482.4468 | 0.9083 | 0.015451 | 0 | 0
|  |  |  | Drive to shooting location |  |  |  | PASS | 79.9386 | 94.6346 | 652482.4468 | 0.9083 | 0 | 0 | 0
|  |  |  | Deploy capture arm | 1 |  |  | PASS | 78.3288 | 93.0247 | 641382.961 | 0.89284 | 0.015451 | 0 | 0
|  |  |  | Shoot ball |  | 1 |  | PASS | 78.2654 | 92.9614 | 640946.2599 | 0.89224 | 0 | 0.00060791 | 0
|  |  |  | Release shooter |  | 1 |  | PASS | 78.2021 | 92.8981 | 640509.5588 | 0.89163 | 0 | 0.00060791 | 0
|  |  |  | Retract capture arm | 1 |  |  | PASS | 76.5923 | 91.2882 | 629410.073 | 0.87618 | 0.015451 | 0 | 0
|  |  |  | Shift into drive |  |  | 1 | PASS | 76.5368 | 91.2328 | 629027.9595 | 0.87565 | 0 | 0 | 0.00053193
|  |  |  | Re-load catapult |  |  |  | PASS | 76.5368 | 91.2328 | 629027.9595 | 0.87565 | 0 | 0 | 0
|  |  |  | Shift into neutral |  |  | 1 | PASS | 76.4814 | 91.1774 | 628645.8461 | 0.87511 | 0 | 0 | 0.00053193
Get Ball #4
|  |  |  | Drive to ball pickup |  |  |  | PASS | 76.4814 | 91.1774 | 628645.8461 | 0.87511 | 0 | 0 | 0
|  |  |  | Deploy capture arm | 1 |  |  | PASS | 74.8716 | 89.5675 | 617546.3602 | 0.85966 | 0.015451 | 0 | 0
|  |  |  | Load ball |  |  |  | PASS | 74.8716 | 89.5675 | 617546.3602 | 0.85966 | 0 | 0 | 0
|  |  |  | Retract capture arm | 1 |  |  | PASS | 73.2617 | 87.9577 | 606446.8743 | 0.84421 | 0.015451 | 0 | 0
|  |  |  | Drive to truss |  |  |  | PASS | 73.2617 | 87.9577 | 606446.8743 | 0.84421 | 0 | 0 | 0
|  |  |  | Deploy capture arm | 1 |  |  | PASS | 71.6519 | 86.3478 | 595347.3885 | 0.82876 | 0.015451 | 0 | 0
|  |  |  | Shoot ball |  | 1 |  | PASS | 71.5886 | 86.2845 | 594910.6874 | 0.82815 | 0 | 0.00060791 | 0
|  |  |  | Release shooter |  | 1 |  | PASS | 71.5252 | 86.2212 | 594473.9863 | 0.82754 | 0 | 0.00060791 | 0
|  |  |  | Retract capture arm | 1 |  |  | PASS | 69.9154 | 84.6113 | 583374.5005 | 0.81209 | 0.015451 | 0 | 0
|  |  |  | Shift into drive |  |  | 1 | PASS | 69.8599 | 84.5559 | 582992.387 | 0.81156 | 0 | 0 | 0.00053193
|  |  |  | Re-load catapult |  |  |  | PASS | 69.8599 | 84.5559 | 582992.387 | 0.81156 | 0 | 0 | 0
|  |  |  | Shift into neutral |  |  | 1 | PASS | 69.8045 | 84.5005 | 582610.2736 | 0.81103 | 0 | 0 | 0.00053193
|  |  |  | Drive to ball |  |  |  | PASS | 69.8045 | 84.5005 | 582610.2736 | 0.81103 | 0 | 0 | 0
|  |  |  | Deploy capture arm | 1 |  |  | PASS | 68.1947 | 82.8906 | 571510.7877 | 0.79558 | 0.015451 | 0 | 0
|  |  |  | Load ball |  |  |  | PASS | 68.1947 | 82.8906 | 571510.7877 | 0.79558 | 0 | 0 | 0
|  |  |  | Retract capture arm | 1 |  |  | PASS | 66.5848 | 81.2808 | 560411.3018 | 0.78013 | 0.015451 | 0 | 0
|  |  |  | Drive to shooting location |  |  |  | PASS | 66.5848 | 81.2808 | 560411.3018 | 0.78013 | 0 | 0 | 0
|  |  |  | Deploy capture arm | 1 |  |  | PASS | 64.975 | 79.6709 | 549311.816 | 0.76468 | 0.015451 | 0 | 0
|  |  |  | Shoot ball |  | 1 |  | PASS | 64.9117 | 79.6076 | 548875.1149 | 0.76407 | 0 | 0.00060791 | 0
|  |  |  | Release shooter |  | 1 |  | PASS | 64.8483 | 79.5443 | 548438.4138 | 0.76346 | 0 | 0.00060791 | 0
|  |  |  | Retract capture arm | 1 |  |  | PASS | 63.2385 | 77.9344 | 537338.928 | 0.74801 | 0.015451 | 0 | 0
|  |  |  | Shift into drive |  |  | 1 | PASS | 63.1831 | 77.879 | 536956.8145 | 0.74748 | 0 | 0 | 0.00053193
|  |  |  | Re-load catapult |  |  |  | PASS | 63.1831 | 77.879 | 536956.8145 | 0.74748 | 0 | 0 | 0
|  |  |  | Shift into neutral |  |  | 1 | PASS | 63.1276 | 77.8236 | 536574.7011 | 0.74694 | 0 | 0 | 0.00053193
Get Ball #5
|  |  |  | Drive to ball pickup |  |  |  | PASS | 63.1276 | 77.8236 | 536574.7011 | 0.74694 | 0 | 0 | 0
|  |  |  | Deploy capture arm | 1 |  |  | PASS | 61.5178 | 76.2137 | 525475.2152 | 0.73149 | 0.015451 | 0 | 0
|  |  |  | Load ball |  |  |  | PASS | 61.5178 | 76.2137 | 525475.2152 | 0.73149 | 0 | 0 | 0
|  |  |  | Retract capture arm | 1 |  |  | PASS | 59.9079 | 74.6039 | 514375.7293 | 0.71604 | 0.015451 | 0 | 0
|  |  |  | Drive to truss |  |  |  | PASS | 59.9079 | 74.6039 | 514375.7293 | 0.71604 | 0 | 0 | 0
|  |  |  | Deploy capture arm | 1 |  |  | PASS | 58.2981 | 72.994 | 503276.2435 | 0.70059 | 0.015451 | 0 | 0
|  |  |  | Shoot ball |  | 1 |  | PASS | 58.2348 | 72.9307 | 502839.5424 | 0.69998 | 0 | 0.00060791 | 0
|  |  |  | Release shooter |  | 1 |  | PASS | 58.1714 | 72.8674 | 502402.8413 | 0.69938 | 0 | 0.00060791 | 0
|  |  |  | Retract capture arm | 1 |  |  | PASS | 56.5616 | 71.2575 | 491303.3555 | 0.68392 | 0.015451 | 0 | 0
|  |  |  | Shift into drive |  |  | 1 | PASS | 56.5062 | 71.2021 | 490921.242 | 0.68339 | 0 | 0 | 0.00053193
|  |  |  | Re-load catapult |  |  |  | PASS | 56.5062 | 71.2021 | 490921.242 | 0.68339 | 0 | 0 | 0
|  |  |  | Shift into neutral |  |  | 1 | PASS | 56.4507 | 71.1467 | 490539.1286 | 0.68286 | 0 | 0 | 0.00053193
|  |  |  | Drive to ball |  |  |  | PASS | 56.4507 | 71.1467 | 490539.1286 | 0.68286 | 0 | 0 | 0
|  |  |  | Deploy capture arm | 1 |  |  | PASS | 54.8409 | 69.5368 | 479439.6427 | 0.66741 | 0.015451 | 0 | 0
|  |  |  | Load ball |  |  |  | PASS | 54.8409 | 69.5368 | 479439.6427 | 0.66741 | 0 | 0 | 0
|  |  |  | Retract capture arm | 1 |  |  | PASS | 53.231 | 67.927 | 468340.1568 | 0.65196 | 0.015451 | 0 | 0
|  |  |  | Drive to shooting location |  |  |  | PASS | 53.231 | 67.927 | 468340.1568 | 0.65196 | 0 | 0 | 0
|  |  |  | Deploy capture arm | 1 |  |  | PASS | 51.6212 | 66.3172 | 457240.671 | 0.63651 | 0.015451 | 0 | 0
|  |  |  | Shoot ball |  | 1 |  | PASS | 51.5579 | 66.2538 | 456803.9699 | 0.6359 | 0 | 0.00060791 | 0
|  |  |  | Release shooter |  | 1 |  | PASS | 51.4945 | 66.1905 | 456367.2688 | 0.63529 | 0 | 0.00060791 | 0
|  |  |  | Retract capture arm | 1 |  |  | PASS | 49.8847 | 64.5806 | 445267.783 | 0.61984 | 0.015451 | 0 | 0
|  |  |  | Shift into drive |  |  | 1 | PASS | 49.8293 | 64.5252 | 444885.6695 | 0.61931 | 0 | 0 | 0.00053193
|  |  |  | Re-load catapult |  |  |  | PASS | 49.8293 | 64.5252 | 444885.6695 | 0.61931 | 0 | 0 | 0
|  |  |  | Shift into neutral |  |  | 1 | PASS | 49.7738 | 64.4698 | 444503.5561 | 0.61878 | 0 | 0 | 0.00053193

## CAExtendSim
t_k = t_k-1+ T1
[6 empty] | q1_k = q1_k-1 + T1*w1_k-1 | [6 empty] | x1_k = X1 +R1*cos(q1_k)
[7 empty] | w1_k = w1_k-1 + T1*a1_k-1 | [6 empty] | z1_k = Z1 +R1*sin(q1_k)
[8 empty] | a1_k = t1_k/J1 | [6 empty] | r1_k = sqrt ( (x1_k - X2)^2 + (z1_k - Z2)^2 )
[9 empty] | t1_k = t2_k + t3_k + t4_k | [6 empty] | q2_k = atan2((x1_k - X2),(z1_k - Z2))
t3_k = -G1 * M1 * R2 * cos( q1_k)
[12 empty] | t4_k = R1 * f1_k * sin (q1_k - q2_k) | [6 empty] | f1_k = 4.448 *f2_k
f2_k = p1_k * N1 * K1
p1_k = K2 * P1 + (1-K2)*p1_k-1
10000
500
[6 empty] | (q1) | (w1) | (a1) | (t1) | (t2) | (t3) | (t4) | (x1) | (z1) | (r1) | (q2) |  |  | (f1) | (f2) | (p1)
|  |  |  | Time | Angle |  | Velocity | Acceleration | Torque |  |  |  | Actuator | [5 empty] | Force |  | Pressure
[9 empty] | Net | Stop | Gravity | Actuator | Attach,X | Attach,Z | Radius | Angle
Actuation time | 0.111 | sec |  |  | degrees | rad | rad/sec | rad/sec^2 | [10 empty] | N | Pounds | psi
[16 empty] | rad | deg
Simulation time step | 0.001 | sec | T1 | 0 | 85 | 1.4835 | 0 | -4.9341 | -0.33392 | 0 | -0.33392 | 0 | 0.14691 | 0.51319 | 0.3254 | 2.267 | 129.8915 | 44.8915 | 0 | 0 | 0 | 0
|  |  |  | 0.001 | 85 | 1.4835 | -0.0049341 | 2.5878 | 0.17513 | 0 | -0.33392 | 0.50905 | 0.14691 | 0.51319 | 0.3254 | 2.267 | 129.8915 | 44.8915 | 2.3664 | 0.53198 | 0.6 | 0.001
Initial position | 85 | deg |  | 0.002 | 84.9997 | 1.4835 | -0.0023464 | 9.959 | 0.67398 | 0 | -0.33394 | 1.0079 | 0.14691 | 0.51319 | 0.3254 | 2.267 | 129.8913 | 44.8916 | 4.6854 | 1.0533 | 1.188 | 0.002
| 1.4835 | rad |  | 0.003 | 84.9996 | 1.4835 | 0.0076126 | 17.1829 | 1.1629 | 0 | -0.33395 | 1.4968 | 0.14691 | 0.51319 | 0.3254 | 2.267 | 129.8912 | 44.8917 | 6.9581 | 1.5642 | 1.7642 | 0.003
|  |  |  | 0.004 | 85 | 1.4835 | 0.024796 | 24.2629 | 1.642 | 0 | -0.33392 | 1.9759 | 0.14691 | 0.51319 | 0.3254 | 2.267 | 129.8915 | 44.8915 | 9.1853 | 2.0649 | 2.329 | 0.004
Final position | 142 | deg |  | 0.005 | 85.0014 | 1.4836 | 0.049058 | 31.202 | 2.1116 | 0 | -0.33383 | 2.4454 | 0.1469 | 0.51319 | 0.3254 | 2.2671 | 129.8925 | 44.891 | 11.368 | 2.5556 | 2.8824 | 0.005
| 2.4784 | rad |  | 0.006 | 85.0043 | 1.4836 | 0.08026 | 38.0032 | 2.5719 | 0 | -0.33364 | 2.9055 | 0.14689 | 0.51319 | 0.32541 | 2.2671 | 129.8943 | 44.8901 | 13.507 | 3.0365 | 3.4247 | 0.006
|  |  |  | 0.007 | 85.0088 | 1.4837 | 0.11826 | 44.6694 | 3.023 | 0 | -0.33333 | 3.3564 | 0.14686 | 0.51319 | 0.32543 | 2.2671 | 129.8974 | 44.8885 | 15.6033 | 3.5078 | 3.9562 | 0.007
Capture arm |  |  |  | 0.008 | 85.0156 | 1.4838 | 0.16293 | 51.2035 | 3.4652 | 0 | -0.33288 | 3.7981 | 0.14683 | 0.5132 | 0.32546 | 2.2672 | 129.9019 | 44.8863 | 17.6576 | 3.9696 | 4.4771 | 0.008
Mass | 1.9076 | kg | (M1) | 0.009 | 85.025 | 1.484 | 0.21414 | 57.608 | 3.8987 | 0 | -0.33226 | 4.2309 | 0.14678 | 0.5132 | 0.32549 | 2.2673 | 129.9081 | 44.8831 | 19.6708 | 4.4222 | 4.9876 | 0.009
CG | 0.20495 | m | (R2) | 0.01 | 85.0372 | 1.4842 | 0.27174 | 63.8856 | 4.3235 | 0 | -0.33144 | 4.6549 | 0.14671 | 0.51321 | 0.32554 | 2.2675 | 129.9162 | 44.879 | 21.6438 | 4.8657 | 5.4878 | 0.01
Arm Inertia | 0.067676 | kg-m^2 | (J1) | 0.011 | 85.0528 | 1.4845 | 0.33563 | 70.0386 | 4.7399 | 0 | -0.3304 | 5.0703 | 0.14663 | 0.51321 | 0.3256 | 2.2676 | 129.9266 | 44.8738 | 23.5773 | 5.3004 | 5.9781 | 0.011
|  |  |  | 0.012 | 85.072 | 1.4848 | 0.40567 | 76.0695 | 5.1481 | 0 | -0.32912 | 5.4772 | 0.14653 | 0.51322 | 0.32567 | 2.2679 | 129.9393 | 44.8673 | 25.4722 | 5.7264 | 6.4585 | 0.012
Attachment radius | 12 | inches |  | 0.013 | 85.0953 | 1.4852 | 0.48174 | 81.9805 | 5.5481 | 0 | -0.32757 | 5.8757 | 0.14641 | 0.51323 | 0.32576 | 2.2681 | 129.9547 | 44.8595 | 27.3291 | 6.1438 | 6.9293 | 0.013
| 0.3048 | meters | (R1) | 0.014 | 85.1229 | 1.4857 | 0.56372 | 87.7739 | 5.9402 | 0 | -0.32574 | 6.2659 | 0.14626 | 0.51325 | 0.32586 | 2.2685 | 129.973 | 44.8502 | 29.1489 | 6.5529 | 7.3907 | 0.014
|  |  |  | 0.015 | 85.1552 | 1.4862 | 0.65149 | 93.4517 | 6.3244 | 0 | -0.32358 | 6.648 | 0.14609 | 0.51326 | 0.32598 | 2.2688 | 129.9945 | 44.8393 | 30.9323 | 6.9539 | 7.8429 | 0.015
Capture arm fulcrum |  |  |  | 0.016 | 85.1925 | 1.4869 | 0.74494 | 99.0159 | 6.701 | 0 | -0.3211 | 7.0221 | 0.14589 | 0.51328 | 0.32612 | 2.2693 | 130.0192 | 44.8267 | 32.68 | 7.3468 | 8.2861 | 0.016
X | 4.738 | inches |  | 0.017 | 85.2352 | 1.4876 | 0.84396 | 104.4684 | 7.07 | 0 | -0.31825 | 7.3882 | 0.14566 | 0.5133 | 0.32628 | 2.2698 | 130.0475 | 44.8123 | 34.3928 | 7.7318 | 8.7203 | 0.017
| 0.12035 | meters | (X1) | 0.018 | 85.2835 | 1.4885 | 0.94843 | 109.8113 | 7.4316 | 0 | -0.31503 | 7.7466 | 0.14541 | 0.51332 | 0.32646 | 2.2703 | 130.0795 | 44.796 | 36.0714 | 8.1092 | 9.1459 | 0.018
Z | 8.25 | inches |  | 0.019 | 85.3379 | 1.4894 | 1.0582 | 115.0462 | 7.7858 | 0 | -0.31141 | 8.0972 | 0.14512 | 0.51334 | 0.32667 | 2.2709 | 130.1155 | 44.7776 | 37.7163 | 8.479 | 9.563 | 0.019
| 0.20955 | meters | (Z1) | 0.02 | 85.3985 | 1.4905 | 1.1733 | 120.1749 | 8.1329 | 0 | -0.30737 | 8.4403 | 0.1448 | 0.51337 | 0.32689 | 2.2716 | 130.1557 | 44.7572 | 39.3284 | 8.8414 | 9.9718 | 0.02
|  |  |  | 0.021 | 85.4657 | 1.4917 | 1.2935 | 125.1991 | 8.4729 | 0 | -0.30289 | 8.7758 | 0.14444 | 0.5134 | 0.32714 | 2.2724 | 130.2002 | 44.7344 | 40.9082 | 9.1965 | 10.3723 | 0.021
Cylinder fulcrum |  |  |  | 0.022 | 85.5398 | 1.493 | 1.4187 | 130.1203 | 8.806 | 0 | -0.29795 | 9.1039 | 0.14405 | 0.51343 | 0.32742 | 2.2733 | 130.2492 | 44.7094 | 42.4564 | 9.5446 | 10.7649 | 0.022
X | 14 | inches |  | 0.023 | 85.6211 | 1.4944 | 1.5488 | 134.9402 | 9.1322 | 0 | -0.29253 | 9.4247 | 0.14362 | 0.51346 | 0.32773 | 2.2742 | 130.303 | 44.6819 | 43.9737 | 9.8857 | 11.1496 | 0.023
| 0.3556 | meters | (X2) | 0.024 | 85.7099 | 1.4959 | 1.6837 | 139.6602 | 9.4516 | 0 | -0.28661 | 9.7382 | 0.14315 | 0.5135 | 0.32806 | 2.2752 | 130.3617 | 44.6518 | 45.4606 | 10.2199 | 11.5266 | 0.024
Z | 10.375 | inches |  | 0.025 | 85.8063 | 1.4976 | 1.8234 | 144.2817 | 9.7644 | 0 | -0.28018 | 10.0445 | 0.14263 | 0.51353 | 0.32842 | 2.2764 | 130.4254 | 44.6191 | 46.9178 | 10.5475 | 11.8961 | 0.025
| 0.26353 | meters | (Z2) | 0.026 | 85.9108 | 1.4994 | 1.9677 | 148.8062 | 10.0706 | 0 | -0.27321 | 10.3438 | 0.14208 | 0.51357 | 0.32881 | 2.2776 | 130.4944 | 44.5836 | 48.3458 | 10.8686 | 12.2581 | 0.026
|  |  |  | 0.027 | 86.0235 | 1.5014 | 2.1165 | 153.2349 | 10.3703 | 0 | -0.26569 | 10.636 | 0.14148 | 0.51362 | 0.32923 | 2.2789 | 130.5688 | 44.5453 | 49.7453 | 11.1832 | 12.613 | 0.027
Extension factor | 0.88664 | Pounds/psi | (K1) | 0.028 | 86.1448 | 1.5035 | 2.2697 | 157.5691 | 10.6636 | 0 | -0.2576 | 10.9212 | 0.14084 | 0.51366 | 0.32968 | 2.2803 | 130.6488 | 44.504 | 51.1167 | 11.4915 | 12.9607 | 0.028
Number of cylinders | 1 |  | (N1) | 0.029 | 86.2749 | 1.5058 | 2.4273 | 161.81 | 10.9506 | 0 | -0.24892 | 11.1995 | 0.14015 | 0.51371 | 0.33017 | 2.2817 | 130.7345 | 44.4596 | 52.4608 | 11.7937 | 13.3015 | 0.029
Working pressure | 30 | psi | (P1) | 0.03 | 86.4139 | 1.5082 | 2.5891 | 165.9589 | 11.2314 | 0 | -0.23964 | 11.471 | 0.13941 | 0.51375 | 0.33068 | 2.2833 | 130.8261 | 44.4122 | 53.778 | 12.0898 | 13.6355 | 0.03
Filter coefficient | 0.02 |  | (K2) | 0.031 | 86.5623 | 1.5108 | 2.755 | 170.0168 | 11.506 | 0 | -0.22974 | 11.7358 | 0.13862 | 0.5138 | 0.33124 | 2.2851 | 130.9237 | 44.3615 | 55.0688 | 12.38 | 13.9628 | 0.031
|  |  |  | 0.032 | 86.7201 | 1.5136 | 2.9251 | 173.9848 | 11.7746 | 0 | -0.2192 | 11.9938 | 0.13778 | 0.51385 | 0.33182 | 2.2869 | 131.0275 | 44.3074 | 56.3338 | 12.6643 | 14.2835 | 0.032
Acceleration constant | 9.8 | m/sec^2 | (G1) | 0.033 | 86.8877 | 1.5165 | 3.099 | 177.864 | 12.0371 | 0 | -0.20801 | 12.2451 | 0.13689 | 0.5139 | 0.33245 | 2.2888 | 131.1377 | 44.2499 | 57.5735 | 12.943 | 14.5978 | 0.033
|  |  |  | 0.034 | 87.0653 | 1.5196 | 3.2769 | 181.6553 | 12.2937 | 0 | -0.19616 | 12.4898 | 0.13595 | 0.51395 | 0.3331 | 2.2908 | 131.2542 | 44.1889 | 58.7884 | 13.2162 | 14.9059 | 0.034
|  |  |  | 0.035 | 87.253 | 1.5229 | 3.4586 | 185.3597 | 12.5444 | 0 | -0.18362 | 12.728 | 0.13495 | 0.514 | 0.3338 | 2.293 | 131.3773 | 44.1243 | 59.979 | 13.4838 | 15.2078 | 0.035
|  |  |  | 0.036 | 87.4512 | 1.5263 | 3.6439 | 188.978 | 12.7892 | 0 | -0.17038 | 12.9596 | 0.1339 | 0.51405 | 0.33453 | 2.2952 | 131.5072 | 44.056 | 61.1458 | 13.7461 | 15.5036 | 0.036
|  |  |  | 0.037 | 87.66 | 1.53 | 3.8329 | 192.5112 | 13.0283 | 0 | -0.15643 | 13.1848 | 0.13279 | 0.5141 | 0.33531 | 2.2976 | 131.6438 | 43.9838 | 62.2893 | 14.0032 | 15.7935 | 0.037
|  |  |  | 0.038 | 87.8796 | 1.5338 | 4.0254 | 195.96 | 13.2617 | 0 | -0.14176 | 13.4035 | 0.13162 | 0.51414 | 0.33612 | 2.3001 | 131.7873 | 43.9078 | 63.4099 | 14.2551 | 16.0777 | 0.038
|  |  |  | 0.039 | 88.1102 | 1.5378 | 4.2214 | 199.3252 | 13.4895 | 0 | -0.12634 | 13.6158 | 0.1304 | 0.51418 | 0.33697 | 2.3028 | 131.9379 | 43.8277 | 64.5081 | 14.502 | 16.3561 | 0.039
|  |  |  | 0.04 | 88.3521 | 1.542 | 4.4207 | 202.6076 | 13.7116 | 0 | -0.11018 | 13.8218 | 0.12911 | 0.51422 | 0.33786 | 2.3055 | 132.0957 | 43.7436 | 65.5843 | 14.7439 | 16.629 | 0.04
|  |  |  | 0.041 | 88.6054 | 1.5465 | 4.6233 | 205.8077 | 13.9282 | 0 | -0.093248 | 14.0214 | 0.12776 | 0.51426 | 0.33879 | 2.3084 | 132.2607 | 43.6553 | 66.639 | 14.981 | 16.8964 | 0.041
|  |  |  | 0.042 | 88.8703 | 1.5511 | 4.8291 | 208.9264 | 14.1392 | 0 | -0.075539 | 14.2148 | 0.12635 | 0.51429 | 0.33976 | 2.3114 | 132.433 | 43.5627 | 67.6726 | 15.2134 | 17.1585 | 0.042
|  |  |  | 0.043 | 89.147 | 1.5559 | 5.038 | 211.9641 | 14.3448 | 0 | -0.05704 | 14.4019 | 0.12488 | 0.51432 | 0.34077 | 2.3145 | 132.6127 | 43.4657 | 68.6856 | 15.4411 | 17.4153 | 0.043
|  |  |  | 0.044 | 89.4356 | 1.5609 | 5.25 | 214.9214 | 14.545 | 0 | -0.037739 | 14.5827 | 0.12335 | 0.51434 | 0.34183 | 2.3178 | 132.8 | 43.3643 | 69.6782 | 15.6643 | 17.667 | 0.044
|  |  |  | 0.045 | 89.7364 | 1.5662 | 5.4649 | 217.7989 | 14.7397 | 0 | -0.017625 | 14.7573 | 0.12175 | 0.51435 | 0.34293 | 2.3212 | 132.9948 | 43.2584 | 70.651 | 15.883 | 17.9137 | 0.045
|  |  |  | 0.046 | 90.0495 | 1.5717 | 5.6827 | 220.597 | 14.9291 | 0 | 0.0033128 | 14.9258 | 0.12008 | 0.51435 | 0.34407 | 2.3247 | 133.1973 | 43.1478 | 71.6044 | 16.0973 | 18.1554 | 0.046
|  |  |  | 0.047 | 90.3751 | 1.5773 | 5.9033 | 223.3163 | 15.1131 | 0 | 0.025085 | 15.088 | 0.11835 | 0.51434 | 0.34525 | 2.3284 | 133.4076 | 43.0325 | 72.5387 | 16.3074 | 18.3923 | 0.047
|  |  |  | 0.048 | 90.7134 | 1.5832 | 6.1266 | 225.957 | 15.2918 | 0 | 0.047701 | 15.2441 | 0.11655 | 0.51433 | 0.34648 | 2.3322 | 133.6257 | 42.9123 | 73.4543 | 16.5132 | 18.6244 | 0.048
|  |  |  | 0.049 | 91.0644 | 1.5894 | 6.3526 | 228.5196 | 15.4652 | 0 | 0.071172 | 15.3941 | 0.11468 | 0.5143 | 0.34775 | 2.3362 | 133.8517 | 42.7873 | 74.3516 | 16.7149 | 18.8519 | 0.049
|  |  |  | 0.05 | 91.4284 | 1.5957 | 6.5811 | 231.0045 | 15.6334 | 0 | 0.095505 | 15.5379 | 0.11275 | 0.51426 | 0.34906 | 2.3402 | 134.0856 | 42.6573 | 75.231 | 16.9126 | 19.0749 | 0.05
|  |  |  | 0.051 | 91.8054 | 1.6023 | 6.8121 | 233.4118 | 15.7963 | 0 | 0.12071 | 15.6756 | 0.11074 | 0.5142 | 0.35042 | 2.3445 | 134.3276 | 42.5221 | 76.0927 | 17.1063 | 19.2934 | 0.051
|  |  |  | 0.052 | 92.1958 | 1.6091 | 7.0455 | 235.7419 | 15.954 | 0 | 0.14679 | 15.8072 | 0.10867 | 0.51413 | 0.35182 | 2.3488 | 134.5776 | 42.3818 | 76.9373 | 17.2962 | 19.5075 | 0.052
|  |  |  | 0.053 | 92.5994 | 1.6162 | 7.2813 | 237.9949 | 16.1065 | 0 | 0.17376 | 15.9327 | 0.10652 | 0.51404 | 0.35326 | 2.3533 | 134.8357 | 42.2362 | 77.7649 | 17.4822 | 19.7174 | 0.053
|  |  |  | 0.054 | 93.0166 | 1.6234 | 7.5193 | 240.1711 | 16.2538 | 0 | 0.20163 | 16.0521 | 0.1043 | 0.51393 | 0.35475 | 2.358 | 135.1019 | 42.0853 | 78.576 | 17.6646 | 19.923 | 0.054
|  |  |  | 0.055 | 93.4474 | 1.631 | 7.7594 | 242.2706 | 16.3958 | 0 | 0.23039 | 16.1655 | 0.10202 | 0.5138 | 0.35629 | 2.3628 | 135.3764 | 41.9289 | 79.3709 | 17.8433 | 20.1246 | 0.055
|  |  |  | 0.056 | 93.892 | 1.6387 | 8.0017 | 244.2935 | 16.5327 | 0 | 0.26006 | 16.2727 | 0.099656 | 0.51365 | 0.35787 | 2.3677 | 135.6591 | 41.767 | 80.1498 | 18.0184 | 20.3221 | 0.056
|  |  |  | 0.057 | 94.3505 | 1.6467 | 8.246 | 246.2399 | 16.6645 | 0 | 0.29063 | 16.3738 | 0.097224 | 0.51347 | 0.35949 | 2.3728 | 135.95 | 41.5995 | 80.9132 | 18.19 | 20.5157 | 0.057
|  |  |  | 0.058 | 94.823 | 1.655 | 8.4922 | 248.1097 | 16.791 | 0 | 0.32213 | 16.4689 | 0.094719 | 0.51327 | 0.36115 | 2.378 | 136.2493 | 41.4263 | 81.6613 | 18.3582 | 20.7053 | 0.058
|  |  |  | 0.059 | 95.3095 | 1.6635 | 8.7404 | 249.9031 | 16.9124 | 0 | 0.35454 | 16.5578 | 0.09214 | 0.51304 | 0.36286 | 2.3834 | 136.5569 | 41.2474 | 82.3945 | 18.523 | 20.8912 | 0.059
|  |  |  | 0.06 | 95.8103 | 1.6722 | 8.9903 | 251.6199 | 17.0286 | 0 | 0.38787 | 16.6407 | 0.089489 | 0.51278 | 0.36462 | 2.3889 | 136.8729 | 41.0626 | 83.113 | 18.6845 | 21.0734 | 0.06
|  |  |  | 0.061 | 96.3254 | 1.6812 | 9.2419 | 253.2601 | 17.1396 | 0 | 0.42212 | 16.7175 | 0.086764 | 0.51249 | 0.36641 | 2.3945 | 137.1972 | 40.8718 | 83.8171 | 18.8428 | 21.2519 | 0.061
|  |  |  | 0.062 | 96.8549 | 1.6904 | 9.4951 | 254.8236 | 17.2454 | 0 | 0.45729 | 16.7881 | 0.083966 | 0.51217 | 0.36825 | 2.4004 | 137.5299 | 40.675 | 84.5072 | 18.998 | 21.4269 | 0.062
|  |  |  | 0.063 | 97.399 | 1.6999 | 9.75 | 256.3103 | 17.346 | 0 | 0.49339 | 16.8526 | 0.081094 | 0.51181 | 0.37014 | 2.4063 | 137.8711 | 40.4721 | 85.1834 | 19.15 | 21.5984 | 0.063
|  |  |  | 0.064 | 97.9576 | 1.7097 | 10.0063 | 257.7198 | 17.4414 | 0 | 0.53041 | 16.911 | 0.078149 | 0.51142 | 0.37206 | 2.4124 | 138.2207 | 40.2631 | 85.8461 | 19.299 | 21.7664 | 0.064
|  |  |  | 0.065 | 98.5309 | 1.7197 | 10.264 | 259.0521 | 17.5315 | 0 | 0.56835 | 16.9632 | 0.07513 | 0.51098 | 0.37403 | 2.4187 | 138.5787 | 40.0478 | 86.4956 | 19.445 | 21.9311 | 0.065
|  |  |  | 0.066 | 99.119 | 1.73 | 10.523 | 260.3069 | 17.6165 | 0 | 0.60721 | 17.0093 | 0.072039 | 0.5105 | 0.37604 | 2.4251 | 138.9452 | 39.8262 | 87.1321 | 19.5881 | 22.0924 | 0.066
|  |  |  | 0.067 | 99.7219 | 1.7405 | 10.7833 | 261.484 | 17.6961 | 0 | 0.64698 | 17.0491 | 0.068875 | 0.50997 | 0.37808 | 2.4316 | 139.3201 | 39.5982 | 87.7558 | 19.7283 | 22.2506 | 0.067
|  |  |  | 0.068 | 100.3398 | 1.7513 | 11.0448 | 262.5829 | 17.7705 | 0 | 0.68766 | 17.0828 | 0.065638 | 0.5094 | 0.38017 | 2.4383 | 139.7035 | 39.3637 | 88.3671 | 19.8657 | 22.4056 | 0.068
|  |  |  | 0.069 | 100.9726 | 1.7623 | 11.3074 | 263.6033 | 17.8396 | 0 | 0.72925 | 17.1103 | 0.06233 | 0.50878 | 0.3823 | 2.4451 | 140.0953 | 39.1227 | 88.9661 | 20.0004 | 22.5575 | 0.069
|  |  |  | 0.07 | 101.6204 | 1.7736 | 11.571 | 264.5449 | 17.9033 | 0 | 0.77173 | 17.1315 | 0.05895 | 0.5081 | 0.38447 | 2.4521 | 140.4956 | 38.8751 | 89.5532 | 20.1324 | 22.7063 | 0.07
|  |  |  | 0.071 | 102.2834 | 1.7852 | 11.8356 | 265.4073 | 17.9616 | 0 | 0.81511 | 17.1465 | 0.0555 | 0.50737 | 0.38668 | 2.4592 | 140.9043 | 38.6209 | 90.1285 | 20.2617 | 22.8522 | 0.071
|  |  |  | 0.072 | 102.9615 | 1.797 | 12.101 | 266.19 | 18.0146 | 0 | 0.85935 | 17.1553 | 0.051979 | 0.50658 | 0.38893 | 2.4665 | 141.3215 | 38.36 | 90.6923 | 20.3884 | 22.9952 | 0.072
|  |  |  | 0.073 | 103.6549 | 1.8091 | 12.3672 | 266.8925 | 18.0622 | 0 | 0.90447 | 17.1577 | 0.04839 | 0.50573 | 0.39121 | 2.474 | 141.7471 | 38.0922 | 91.2448 | 20.5127 | 23.1352 | 0.073
|  |  |  | 0.074 | 104.3635 | 1.8215 | 12.6341 | 267.5144 | 18.1042 | 0 | 0.95045 | 17.1538 | 0.044733 | 0.50482 | 0.39353 | 2.4815 | 142.1811 | 37.8177 | 91.7863 | 20.6344 | 23.2725 | 0.074
|  |  |  | 0.075 | 105.0873 | 1.8341 | 12.9016 | 268.0551 | 18.1408 | 0 | 0.99726 | 17.1436 | 0.041008 | 0.50384 | 0.39588 | 2.4893 | 142.6235 | 37.5362 | 92.317 | 20.7537 | 23.4071 | 0.075
|  |  |  | 0.076 | 105.8265 | 1.847 | 13.1696 | 268.514 | 18.1719 | 0 | 1.0449 | 17.127 | 0.037218 | 0.5028 | 0.39827 | 2.4971 | 143.0744 | 37.2478 | 92.837 | 20.8706 | 23.539 | 0.076
|  |  |  | 0.077 | 106.5811 | 1.8602 | 13.4381 | 268.8906 | 18.1974 | 0 | 1.0934 | 17.104 | 0.033364 | 0.50168 | 0.40069 | 2.5051 | 143.5336 | 36.9524 | 93.3467 | 20.9852 | 23.6682 | 0.077
|  |  |  | 0.078 | 107.3511 | 1.8736 | 13.707 | 269.1842 | 18.2172 | 0 | 1.1426 | 17.0746 | 0.029446 | 0.50048 | 0.40314 | 2.5133 | 144.0011 | 36.65 | 93.8461 | 21.0975 | 23.7948 | 0.078
|  |  |  | 0.079 | 108.1364 | 1.8873 | 13.9762 | 269.3943 | 18.2315 | 0 | 1.1926 | 17.0388 | 0.025467 | 0.49921 | 0.40563 | 2.5216 | 144.477 | 36.3406 | 94.3356 | 21.2075 | 23.9189 | 0.079
|  |  |  | 0.08 | 108.9372 | 1.9013 | 14.2456 | 269.5201 | 18.24 | 0 | 1.2434 | 16.9966 | 0.021428 | 0.49785 | 0.40814 | 2.53 | 144.9611 | 36.0239 | 94.8153 | 21.3153 | 24.0405 | 0.08
|  |  |  | 0.081 | 109.7534 | 1.9156 | 14.5151 | 269.5609 | 18.2427 | 0 | 1.2949 | 16.9479 | 0.017331 | 0.49641 | 0.41069 | 2.5386 | 145.4536 | 35.7002 | 95.2854 | 21.421 | 24.1597 | 0.081
|  |  |  | 0.082 | 110.5851 | 1.9301 | 14.7847 | 269.5161 | 18.2397 | 0 | 1.3471 | 16.8926 | 0.013178 | 0.49489 | 0.41326 | 2.5474 | 145.9543 | 35.3692 | 95.746 | 21.5246 | 24.2765 | 0.082
|  |  |  | 0.083 | 111.4322 | 1.9449 | 15.0542 | 269.3849 | 18.2308 | 0 | 1.4 | 16.8309 | 0.0089715 | 0.49327 | 0.41586 | 2.5563 | 146.4632 | 35.0311 | 96.1975 | 21.6261 | 24.391 | 0.083
|  |  |  | 0.084 | 112.2947 | 1.9599 | 15.3236 | 269.1665 | 18.216 | 0 | 1.4535 | 16.7626 | 0.004713 | 0.49156 | 0.41848 | 2.5653 | 146.9804 | 34.6857 | 96.6399 | 21.7255 | 24.5032 | 0.084
|  |  |  | 0.085 | 113.1727 | 1.9752 | 15.5928 | 268.8603 | 18.1953 | 0 | 1.5076 | 16.6877 | 0.0004053 | 0.48976 | 0.42112 | 2.5745 | 147.5057 | 34.333 | 97.0735 | 21.823 | 24.6131 | 0.085
|  |  |  | 0.086 | 114.0661 | 1.9908 | 15.8616 | 268.4653 | 18.1686 | 0 | 1.5624 | 16.6062 | -0.0039492 | 0.48786 | 0.42379 | 2.5838 | 148.0391 | 33.973 | 97.4984 | 21.9185 | 24.7209 | 0.086
|  |  |  | 0.087 | 114.9749 | 2.0067 | 16.1301 | 267.9808 | 18.1358 | 0 | 1.6177 | 16.5181 | -0.0083477 | 0.48585 | 0.42648 | 2.5932 | 148.5806 | 33.6057 | 97.9148 | 22.0121 | 24.8264 | 0.087
|  |  |  | 0.088 | 115.8991 | 2.0228 | 16.3981 | 267.4059 | 18.0969 | 0 | 1.6735 | 16.4234 | -0.012788 | 0.48374 | 0.42919 | 2.6028 | 149.1301 | 33.2311 | 98.3229 | 22.1039 | 24.9299 | 0.088
|  |  |  | 0.089 | 116.8386 | 2.0392 | 16.6655 | 266.7399 | 18.0518 | 0 | 1.7298 | 16.3221 | -0.017266 | 0.48152 | 0.43191 | 2.6125 | 149.6877 | 32.8491 | 98.7229 | 22.1938 | 25.0313 | 0.089
|  |  |  | 0.09 | 117.7935 | 2.0559 | 16.9322 | 265.9818 | 18.0005 | 0 | 1.7865 | 16.214 | -0.021779 | 0.47919 | 0.43465 | 2.6224 | 150.2532 | 32.4598 | 99.1148 | 22.2819 | 25.1307 | 0.09
|  |  |  | 0.091 | 118.7636 | 2.0728 | 17.1982 | 265.1308 | 17.9429 | 0 | 1.8436 | 16.0993 | -0.026324 | 0.47674 | 0.43741 | 2.6324 | 150.8267 | 32.0631 | 99.4989 | 22.3682 | 25.2281 | 0.091
|  |  |  | 0.092 | 119.749 | 2.09 | 17.4633 | 264.1861 | 17.879 | 0 | 1.9011 | 15.9779 | -0.030897 | 0.47418 | 0.44018 | 2.6426 | 151.408 | 31.659 | 99.8753 | 22.4529 | 25.3235 | 0.092
|  |  |  | 0.093 | 120.7496 | 2.1075 | 17.7275 | 263.1467 | 17.8086 | 0 | 1.9589 | 15.8497 | -0.035495 | 0.4715 | 0.44295 | 2.6529 | 151.9972 | 31.2476 | 100.2442 | 22.5358 | 25.417 | 0.093
|  |  |  | 0.094 | 121.7653 | 2.1252 | 17.9906 | 262.0118 | 17.7318 | 0 | 2.017 | 15.7149 | -0.040114 | 0.46869 | 0.44574 | 2.6633 | 152.5942 | 30.8289 | 100.6057 | 22.6171 | 25.5087 | 0.094
|  |  |  | 0.095 | 122.7961 | 2.1432 | 18.2527 | 260.7805 | 17.6485 | 0 | 2.0752 | 15.5733 | -0.04475 | 0.46577 | 0.44853 | 2.6738 | 153.1989 | 30.4028 | 100.9599 | 22.6967 | 25.5985 | 0.095
|  |  |  | 0.096 | 123.8419 | 2.1614 | 18.5134 | 259.4519 | 17.5586 | 0 | 2.1337 | 15.4249 | -0.049399 | 0.46271 | 0.45133 | 2.6845 | 153.8113 | 29.9694 | 101.3071 | 22.7747 | 25.6866 | 0.096
|  |  |  | 0.097 | 124.9026 | 2.18 | 18.7729 | 258.0251 | 17.462 | 0 | 2.1922 | 15.2698 | -0.054056 | 0.45952 | 0.45413 | 2.6953 | 154.4313 | 29.5287 | 101.6474 | 22.8512 | 25.7728 | 0.097
|  |  |  | 0.098 | 125.9782 | 2.1987 | 19.0309 | 256.4993 | 17.3588 | 0 | 2.2508 | 15.108 | -0.058718 | 0.45621 | 0.45693 | 2.7063 | 155.0589 | 29.0807 | 101.9808 | 22.9262 | 25.8574 | 0.098
|  |  |  | 0.099 | 127.0686 | 2.2178 | 19.2874 | 254.8735 | 17.2488 | 0 | 2.3094 | 14.9393 | -0.063379 | 0.45275 | 0.45973 | 2.7174 | 155.694 | 28.6254 | 102.3076 | 22.9997 | 25.9402 | 0.099
|  |  |  | 0.1 | 128.1737 | 2.2371 | 19.5423 | 253.147 | 17.1319 | 0 | 2.3679 | 14.764 | -0.068036 | 0.44917 | 0.46253 | 2.7286 | 156.3366 | 28.1629 | 102.6278 | 23.0716 | 26.0214 | 0.1
|  |  |  | 0.101 | 129.2934 | 2.2566 | 19.7954 | 251.3188 | 17.0082 | 0 | 2.4263 | 14.5818 | -0.072682 | 0.44544 | 0.46532 | 2.7399 | 156.9865 | 27.6931 | 102.9416 | 23.1422 | 26.101 | 0.101
|  |  |  | 0.102 | 130.4276 | 2.2764 | 20.0468 | 249.3882 | 16.8775 | 0 | 2.4846 | 14.393 | -0.077313 | 0.44157 | 0.4681 | 2.7514 | 157.6438 | 27.2162 | 103.2492 | 23.2113 | 26.179 | 0.102
|  |  |  | 0.103 | 131.5762 | 2.2964 | 20.2961 | 247.3542 | 16.7399 | 0 | 2.5425 | 14.1974 | -0.081925 | 0.43756 | 0.47087 | 2.763 | 158.3084 | 26.7322 | 103.5506 | 23.2791 | 26.2554 | 0.103
|  |  |  | 0.104 | 132.7391 | 2.3167 | 20.5435 | 245.2162 | 16.5952 | 0 | 2.6002 | 13.995 | -0.086511 | 0.43341 | 0.47363 | 2.7747 | 158.9802 | 26.2411 | 103.846 | 23.3455 | 26.3303 | 0.104
|  |  |  | 0.105 | 133.9161 | 2.3373 | 20.7887 | 242.9733 | 16.4434 | 0 | 2.6574 | 13.786 | -0.091065 | 0.42911 | 0.47637 | 2.7866 | 159.6591 | 25.7429 | 104.1354 | 23.4106 | 26.4037 | 0.105
|  |  |  | 0.106 | 135.1072 | 2.3581 | 21.0317 | 240.6248 | 16.2845 | 0 | 2.7142 | 13.5702 | -0.095584 | 0.42467 | 0.4791 | 2.7985 | 160.345 | 25.2378 | 104.4191 | 23.4743 | 26.4756 | 0.106
|  |  |  | 0.107 | 136.3123 | 2.3791 | 21.2723 | 238.17 | 16.1183 | 0 | 2.7705 | 13.3478 | -0.10006 | 0.42008 | 0.48181 | 2.8106 | 161.038 | 24.7257 | 104.6971 | 23.5368 | 26.5461 | 0.107
|  |  |  | 0.108 | 137.5311 | 2.4004 | 21.5105 | 235.6081 | 15.945 | 0 | 2.8262 | 13.1188 | -0.10449 | 0.41535 | 0.48449 | 2.8229 | 161.7378 | 24.2067 | 104.9696 | 23.5981 | 26.6152 | 0.108
|  |  |  | 0.109 | 138.7635 | 2.4219 | 21.7461 | 232.9386 | 15.7643 | 0 | 2.8811 | 12.8832 | -0.10886 | 0.41046 | 0.48715 | 2.8352 | 162.4445 | 23.681 | 105.2365 | 23.6581 | 26.6829 | 0.109
|  |  |  | 0.11 | 140.0095 | 2.4436 | 21.979 | 230.1609 | 15.5763 | 0 | 2.9354 | 12.6409 | -0.11318 | 0.40543 | 0.48979 | 2.8476 | 163.1579 | 23.1484 | 105.4982 | 23.7169 | 26.7492 | 0.11
|  |  |  | 0.111 | 141.2688 | 2.4656 | 22.2092 | 227.2742 | 15.381 | 0 | 2.9888 | 12.3922 | -0.11743 | 0.40025 | 0.49239 | 2.8602 | 163.878 | 22.6092 | 105.7546 | 23.7746 | 26.8142 | 0.111
|  |  |  | 0.112 | 142.5413 | 2.4878 | 22.4365 | -1171.6671 | -79.2934 | -94.4716 | 3.0413 | 12.1369 | -0.1216 | 0.39493 | 0.49496 | 2.8729 | 164.6047 | 22.0634 | 106.0059 | 23.8311 | 26.8779 | 0
|  |  |  | 0.113 | 143.8268 | 2.5103 | 21.2648 | -4490.0619 | -303.8683 | -318.8363 | 3.0928 | 11.8752 | -0.1257 | 0.38945 | 0.4975 | 2.8857 | 165.3379 | 21.5111 | 106.2522 | 23.8864 | 26.9404 | 0
|  |  |  | 0.114 | 145.0452 | 2.5315 | 16.7747 | -7169.9906 | -485.2345 | -500 | 3.1402 | 11.6254 | -0.12947 | 0.38418 | 0.49985 | 2.8978 | 166.032 | 20.9868 | 106.4935 | 23.9407 | 27.0016 | 0
|  |  |  | 0.115 | 146.0063 | 2.5483 | 9.6047 | -7172.3202 | -485.3921 | -500 | 3.1765 | 11.4313 | -0.13236 | 0.37996 | 0.50166 | 2.9074 | 166.5789 | 20.5726 | 106.73 | 23.9939 | 27.0615 | 0
|  |  |  | 0.116 | 146.5566 | 2.5579 | 2.4324 | -7173.5214 | -485.4734 | -500 | 3.197 | 11.3296 | -0.13399 | 0.37753 | 0.50269 | 2.9128 | 166.8919 | 20.3353 | 106.9618 | 24.046 | 27.1203 | 0
|  |  |  | 0.117 | 146.696 | 2.5603 | -4.7411 | -7173.5653 | -485.4764 | -500 | 3.2021 | 11.3215 | -0.1344 | 0.37691 | 0.50294 | 2.9142 | 166.9711 | 20.2751 | 107.189 | 24.097 | 27.1779 | 0
|  |  |  | 0.118 | 146.4243 | 2.5556 | -11.9147 | -7172.4379 | -485.4001 | -500 | 3.1921 | 11.4078 | -0.1336 | 0.37812 | 0.50244 | 2.9115 | 166.8167 | 20.3923 | 107.4116 | 24.1471 | 27.2343 | 0
|  |  |  | 0.119 | 145.7417 | 2.5437 | -19.0871 | -7170.1397 | -485.2446 | -500 | 3.1666 | 11.5888 | -0.13157 | 0.38113 | 0.50117 | 2.9047 | 166.4284 | 20.6867 | 107.6297 | 24.1961 | 27.2897 | 0
|  |  |  | 0.12 | 144.6481 | 2.5246 | -26.2572 | -6607.769 | -447.1857 | -462.1749 | 3.1249 | 11.8643 | -0.12825 | 0.38591 | 0.49909 | 2.8939 | 165.8058 | 21.1578 | 107.8435 | 24.2442 | 27.3439 | 0
|  |  |  | 0.121 | 143.1436 | 2.4983 | -32.865 | -2723.3316 | -184.3035 | -199.6025 | 3.0656 | 12.2334 | -0.12354 | 0.39237 | 0.49616 | 2.8789 | 164.9484 | 21.8047 | 108.053 | 24.2913 | 27.397 | 0
|  |  |  | 0.122 | 141.2606 | 2.4655 | -35.5883 | 231.6319 | 15.6759 | 0 | 2.9884 | 12.6874 | -0.1174 | 0.40029 | 0.49237 | 2.8601 | 163.8734 | 22.6127 | 108.2584 | 24.3374 | 27.449 | 0
|  |  |  | 0.123 | 139.2216 | 2.4299 | -35.3567 | 237.5371 | 16.0755 | 0 | 2.9012 | 13.1743 | -0.11046 | 0.40863 | 0.48813 | 2.8398 | 162.7069 | 23.4853 | 108.4596 | 24.3827 | 27.5001 | 0
|  |  |  | 0.124 | 137.1958 | 2.3945 | -35.1192 | 243.3053 | 16.4659 | 0 | 2.811 | 13.6549 | -0.10328 | 0.41666 | 0.48376 | 2.8195 | 161.5454 | 24.3496 | 108.6568 | 24.427 | 27.5501 | 0
|  |  |  | 0.125 | 135.1836 | 2.3594 | -34.8759 | 248.9359 | 16.8469 | 0 | 2.7178 | 14.1291 | -0.09587 | 0.42438 | 0.47927 | 2.7993 | 160.389 | 25.2054 | 108.85 | 24.4705 | 27.5991 | 0
|  |  |  | 0.126 | 133.1853 | 2.3245 | -34.6269 | 254.4287 | 17.2186 | 0 | 2.622 | 14.5966 | -0.088248 | 0.43179 | 0.47467 | 2.7792 | 159.2377 | 26.0523 | 109.0394 | 24.513 | 27.6471 | 0
|  |  |  | 0.127 | 131.2014 | 2.2899 | -34.3725 | 259.7835 | 17.581 | 0 | 2.5237 | 15.0573 | -0.080429 | 0.43888 | 0.46997 | 2.7592 | 158.0916 | 26.8903 | 109.225 | 24.5548 | 27.6941 | 0
|  |  |  | 0.128 | 129.232 | 2.2555 | -34.1127 | 265.0006 | 17.9341 | 0 | 2.4232 | 15.5109 | -0.072429 | 0.44565 | 0.46516 | 2.7393 | 156.9509 | 27.7189 | 109.4069 | 24.5956 | 27.7403 | 0
|  |  |  | 0.129 | 127.2774 | 2.2214 | -33.8477 | 270.0802 | 18.2779 | 0 | 2.3205 | 15.9573 | -0.064265 | 0.45208 | 0.46026 | 2.7195 | 155.8155 | 28.5381 | 109.5851 | 24.6357 | 27.7855 | 0
|  |  |  | 0.13 | 125.3381 | 2.1876 | -33.5776 | 275.0227 | 18.6124 | 0 | 2.216 | 16.3963 | -0.055951 | 0.45819 | 0.45527 | 2.6998 | 154.6855 | 29.3474 | 109.7598 | 24.675 | 27.8297 | 0
|  |  |  | 0.131 | 123.4143 | 2.154 | -33.3026 | 279.8288 | 18.9376 | 0 | 2.1099 | 16.8278 | -0.047505 | 0.46397 | 0.45019 | 2.6801 | 153.561 | 30.1468 | 109.931 | 24.7135 | 27.8731 | 0
|  |  |  | 0.132 | 121.5062 | 2.1207 | -33.0228 | 284.4991 | 19.2537 | 0 | 2.0022 | 17.2515 | -0.03894 | 0.46942 | 0.44503 | 2.6606 | 152.442 | 30.9358 | 110.0988 | 24.7512 | 27.9157 | 0
|  |  |  | 0.133 | 119.6141 | 2.0877 | -32.7383 | 289.0346 | 19.5606 | 0 | 1.8933 | 17.6674 | -0.030273 | 0.47454 | 0.4398 | 2.6412 | 151.3285 | 31.7144 | 110.2632 | 24.7881 | 27.9574 | 0
|  |  |  | 0.134 | 117.7383 | 2.0549 | -32.4493 | 293.4362 | 19.8585 | 0 | 1.7832 | 18.0753 | -0.021519 | 0.47932 | 0.4345 | 2.6218 | 150.2206 | 32.4823 | 110.4243 | 24.8244 | 27.9982 | 0
|  |  |  | 0.135 | 115.8791 | 2.0225 | -32.1558 | 297.705 | 20.1474 | 0 | 1.6723 | 18.4751 | -0.012692 | 0.48378 | 0.42913 | 2.6026 | 149.1183 | 33.2392 | 110.5822 | 24.8599 | 28.0383 | 0
|  |  |  | 0.136 | 114.0367 | 1.9903 | -31.8581 | 301.8423 | 20.4274 | 0 | 1.5606 | 18.8668 | -0.0038066 | 0.48792 | 0.4237 | 2.5835 | 148.0216 | 33.9848 | 110.7369 | 24.8947 | 28.0775 | 0
|  |  |  | 0.137 | 112.2114 | 1.9585 | -31.5563 | 305.8492 | 20.6986 | 0 | 1.4483 | 19.2502 | 0.0051232 | 0.49173 | 0.41823 | 2.5644 | 146.9305 | 34.7191 | 110.8886 | 24.9287 | 28.1159 | 0
|  |  |  | 0.138 | 110.4034 | 1.9269 | -31.2504 | 309.7272 | 20.961 | 0 | 1.3357 | 19.6253 | 0.014084 | 0.49523 | 0.4127 | 2.5455 | 145.845 | 35.4416 | 111.0372 | 24.9622 | 28.1536 | 0
|  |  |  | 0.139 | 108.6128 | 1.8957 | -30.9407 | 313.4777 | 21.2148 | 0 | 1.2229 | 19.992 | 0.023062 | 0.49841 | 0.40713 | 2.5266 | 144.7652 | 36.1523 | 111.1828 | 24.9949 | 28.1906 | 0
|  |  |  | 0.14 | 106.8401 | 1.8647 | -30.6272 | 317.1023 | 21.4601 | 0 | 1.1099 | 20.3502 | 0.032044 | 0.50128 | 0.40152 | 2.5079 | 143.6909 | 36.8508 | 111.3256 | 25.027 | 28.2267 | 0
|  |  |  | 0.141 | 105.0853 | 1.8341 | -30.3101 | 320.6023 | 21.697 | 0 | 0.99713 | 20.6999 | 0.041019 | 0.50385 | 0.39587 | 2.4892 | 142.6223 | 37.537 | 111.4654 | 25.0584 | 28.2622 | 0
|  |  |  | 0.142 | 103.3486 | 1.8038 | -29.9895 | 323.9796 | 21.9256 | 0 | 0.88456 | 21.041 | 0.049974 | 0.50612 | 0.3902 | 2.4707 | 141.5592 | 38.2106 | 111.6025 | 25.0892 | 28.297 | 0
|  |  |  | 0.143 | 101.6303 | 1.7738 | -29.6655 | 327.2356 | 22.1459 | 0 | 0.77238 | 21.3735 | 0.058899 | 0.50809 | 0.38451 | 2.4522 | 140.5017 | 38.8714 | 111.7369 | 25.1194 | 28.331 | 0
|  |  |  | 0.144 | 99.9306 | 1.7441 | -29.3383 | 330.3721 | 22.3582 | 0 | 0.66073 | 21.6974 | 0.067781 | 0.50978 | 0.37879 | 2.4339 | 139.4497 | 39.5191 | 111.8685 | 25.149 | 28.3644 | 0
|  |  |  | 0.145 | 98.2497 | 1.7148 | -29.0079 | 333.3907 | 22.5625 | 0 | 0.54975 | 22.0127 | 0.07661 | 0.5112 | 0.37306 | 2.4156 | 138.4032 | 40.1535 | 111.9975 | 25.178 | 28.3971 | 0
|  |  |  | 0.146 | 96.5876 | 1.6858 | -28.6745 | 336.2931 | 22.7589 | 0 | 0.43954 | 22.3193 | 0.085378 | 0.51234 | 0.36733 | 2.3974 | 137.3621 | 40.7744 | 112.124 | 25.2065 | 28.4292 | 0
|  |  |  | 0.147 | 94.9447 | 1.6571 | -28.3382 | 339.0811 | 22.9476 | 0 | 0.33024 | 22.6173 | 0.094073 | 0.51322 | 0.36158 | 2.3793 | 136.3263 | 41.3816 | 112.2479 | 25.2343 | 28.4606 | 0
|  |  |  | 0.148 | 93.3211 | 1.6288 | -27.9992 | 341.7563 | 23.1286 | 0 | 0.22195 | 22.9067 | 0.10269 | 0.51384 | 0.35584 | 2.3614 | 135.2959 | 41.9749 | 112.3693 | 25.2616 | 28.4914 | 0
|  |  |  | 0.149 | 91.7168 | 1.6008 | -27.6574 | 344.3204 | 23.3021 | 0 | 0.11479 | 23.1874 | 0.11121 | 0.51421 | 0.3501 | 2.3435 | 134.2707 | 42.5539 | 112.4883 | 25.2884 | 28.5216 | 0
|  |  |  | 0.15 | 90.1322 | 1.5731 | -27.3131 | 346.7751 | 23.4683 | 0 | 0.0088379 | 23.4594 | 0.11964 | 0.51435 | 0.34437 | 2.3257 | 133.2507 | 43.1186 | 112.6049 | 25.3146 | 28.5511 | 0
|  |  |  | 0.151 | 88.5672 | 1.5458 | -26.9663 | 349.122 | 23.6271 | 0 | -0.095797 | 23.7229 | 0.12797 | 0.51425 | 0.33865 | 2.308 | 132.2358 | 43.6686 | 112.7192 | 25.3403 | 28.5801 | 0
|  |  |  | 0.152 | 87.0222 | 1.5188 | -26.6172 | 351.3629 | 23.7787 | 0 | -0.19903 | 23.9778 | 0.13618 | 0.51394 | 0.33294 | 2.2903 | 131.2259 | 44.2037 | 112.8312 | 25.3655 | 28.6085 | 0
|  |  |  | 0.153 | 85.4971 | 1.4922 | -26.2658 | 353.4992 | 23.9233 | 0 | -0.30079 | 24.2241 | 0.14427 | 0.51341 | 0.32726 | 2.2728 | 130.221 | 44.7238 | 112.941 | 25.3901 | 28.6363 | 0
|  |  |  | 0.154 | 83.9922 | 1.4659 | -25.9123 | 355.5325 | 24.0609 | 0 | -0.401 | 24.4619 | 0.15225 | 0.51268 | 0.3216 | 2.2553 | 129.2208 | 45.2286 | 113.0485 | 25.4143 | 28.6636 | 0
|  |  |  | 0.155 | 82.5075 | 1.44 | -25.5568 | 357.4644 | 24.1917 | 0 | -0.49959 | 24.6913 | 0.16009 | 0.51175 | 0.31597 | 2.238 | 128.2254 | 45.7179 | 113.1539 | 25.438 | 28.6903 | 0
|  |  |  | 0.156 | 81.0433 | 1.4145 | -25.1993 | 359.2964 | 24.3157 | 0 | -0.59649 | 24.9121 | 0.1678 | 0.51063 | 0.31037 | 2.2207 | 127.2346 | 46.1914 | 113.2572 | 25.4612 | 28.7165 | 0
|  |  |  | 0.157 | 79.5994 | 1.3893 | -24.84 | 361.0297 | 24.433 | 0 | -0.69166 | 25.1246 | 0.17537 | 0.50934 | 0.30481 | 2.2034 | 126.2483 | 46.6489 | 113.3585 | 25.484 | 28.7422 | 0
|  |  |  | 0.158 | 78.1762 | 1.3644 | -24.479 | 362.6659 | 24.5437 | 0 | -0.78505 | 25.3287 | 0.1828 | 0.50788 | 0.29928 | 2.1863 | 125.2665 | 47.0903 | 113.4577 | 25.5063 | 28.7673 | 0
|  |  |  | 0.159 | 76.7737 | 1.34 | -24.1163 | 364.2062 | 24.6479 | 0 | -0.8766 | 25.5245 | 0.19008 | 0.50626 | 0.2938 | 2.1693 | 124.2889 | 47.5152 | 113.5549 | 25.5282 | 28.792 | 0
|  |  |  | 0.16 | 75.3919 | 1.3158 | -23.7521 | 365.6519 | 24.7458 | 0 | -0.96628 | 25.712 | 0.19722 | 0.5045 | 0.28836 | 2.1523 | 123.3155 | 47.9236 | 113.6502 | 25.5496 | 28.8162 | 0
|  |  |  | 0.161 | 74.031 | 1.2921 | -23.3865 | 367.0041 | 24.8373 | 0 | -1.0541 | 25.8913 | 0.2042 | 0.50259 | 0.28297 | 2.1353 | 122.3462 | 48.3152 | 113.7436 | 25.5706 | 28.8398 | 0
|  |  |  | 0.162 | 72.6911 | 1.2687 | -23.0195 | 368.2639 | 24.9225 | 0 | -1.1399 | 26.0624 | 0.21103 | 0.50055 | 0.27763 | 2.1185 | 121.3807 | 48.6897 | 113.8351 | 25.5912 | 28.863 | 0
|  |  |  | 0.163 | 71.3721 | 1.2457 | -22.6512 | 369.4325 | 25.0016 | 0 | -1.2238 | 26.2254 | 0.2177 | 0.49838 | 0.27235 | 2.1017 | 120.4191 | 49.047 | 113.9248 | 25.6113 | 28.8858 | 0
|  |  |  | 0.164 | 70.0743 | 1.223 | -22.2818 | 370.5107 | 25.0746 | 0 | -1.3057 | 26.3803 | 0.22422 | 0.4961 | 0.26712 | 2.085 | 119.4612 | 49.3869 | 114.0127 | 25.6311 | 28.9081 | 0
|  |  |  | 0.165 | 68.7977 | 1.2007 | -21.9113 | 371.4996 | 25.1415 | 0 | -1.3856 | 26.5272 | 0.23058 | 0.49372 | 0.26195 | 2.0683 | 118.5068 | 49.7092 | 114.0988 | 25.6504 | 28.9299 | 0
|  |  |  | 0.166 | 67.5422 | 1.1788 | -21.5398 | 372.3999 | 25.2024 | 0 | -1.4636 | 26.666 | 0.23678 | 0.49123 | 0.25685 | 2.0517 | 117.5559 | 50.0137 | 114.1832 | 25.6694 | 28.9513 | 0
|  |  |  | 0.167 | 66.3081 | 1.1573 | -21.1674 | 373.2123 | 25.2574 | 0 | -1.5395 | 26.7969 | 0.24282 | 0.48866 | 0.25181 | 2.0352 | 116.6083 | 50.3002 | 114.2659 | 25.688 | 28.9723 | 0
|  |  |  | 0.168 | 65.0953 | 1.1361 | -20.7941 | 373.9377 | 25.3065 | 0 | -1.6134 | 26.9199 | 0.2487 | 0.48601 | 0.24683 | 2.0187 | 115.6639 | 50.5686 | 114.347 | 25.7062 | 28.9928 | 0
|  |  |  | 0.169 | 63.9039 | 1.1153 | -20.4202 | 374.5766 | 25.3497 | 0 | -1.6853 | 27.0351 | 0.25442 | 0.48328 | 0.24193 | 2.0023 | 114.7226 | 50.8187 | 114.4265 | 25.7241 | 29.013 | 0
|  |  |  | 0.17 | 62.7339 | 1.0949 | -20.0456 | 375.1295 | 25.3872 | 0 | -1.7552 | 27.1424 | 0.25998 | 0.48048 | 0.23709 | 1.9859 | 113.7842 | 51.0503 | 114.5043 | 25.7416 | 29.0327 | 0
|  |  |  | 0.171 | 61.5854 | 1.0749 | -19.6705 | 375.5971 | 25.4188 | 0 | -1.8231 | 27.2419 | 0.26538 | 0.47763 | 0.23234 | 1.9696 | 112.8488 | 51.2634 | 114.5806 | 25.7587 | 29.0521 | 0
|  |  |  | 0.172 | 60.4583 | 1.0552 | -19.2949 | 375.9797 | 25.4447 | 0 | -1.8891 | 27.3338 | 0.27063 | 0.47473 | 0.22765 | 1.9533 | 111.9162 | 51.4578 | 114.6554 | 25.7756 | 29.071 | 0
|  |  |  | 0.173 | 59.3528 | 1.0359 | -18.9189 | 376.2777 | 25.4649 | 0 | -1.953 | 27.4179 | 0.27572 | 0.47178 | 0.22305 | 1.9371 | 110.9863 | 51.6335 | 114.7287 | 25.792 | 29.0896 | 0
|  |  |  | 0.174 | 58.2688 | 1.017 | -18.5427 | 376.4914 | 25.4793 | 0 | -2.015 | 27.4944 | 0.28065 | 0.46879 | 0.21852 | 1.9209 | 110.059 | 51.7902 | 114.8005 | 25.8082 | 29.1078 | 0
|  |  |  | 0.175 | 57.2064 | 0.99844 | -18.1662 | 376.6213 | 25.4881 | 0 | -2.0751 | 27.5632 | 0.28543 | 0.46577 | 0.21408 | 1.9048 | 109.1344 | 51.928 | 114.8708 | 25.824 | 29.1257 | 0
|  |  |  | 0.176 | 56.1656 | 0.98027 | -17.7895 | 376.6675 | 25.4913 | 0 | -2.1333 | 27.6245 | 0.29006 | 0.46273 | 0.20971 | 1.8887 | 108.2124 | 52.0468 | 114.9398 | 25.8395 | 29.1431 | 0
|  |  |  | 0.177 | 55.1463 | 0.96248 | -17.4129 | 376.6303 | 25.4887 | 0 | -2.1895 | 27.6783 | 0.29453 | 0.45967 | 0.20543 | 1.8726 | 107.2929 | 52.1466 | 115.0074 | 25.8547 | 29.1603 | 0
|  |  |  | 0.178 | 54.1486 | 0.94507 | -17.0362 | 376.51 | 25.4806 | 0 | -2.2439 | 27.7245 | 0.29886 | 0.4566 | 0.20124 | 1.8566 | 106.3761 | 52.2274 | 115.0736 | 25.8696 | 29.1771 | 0
|  |  |  | 0.179 | 53.1725 | 0.92804 | -16.6597 | 376.3068 | 25.4668 | 0 | -2.2965 | 27.7634 | 0.30304 | 0.45353 | 0.19713 | 1.8407 | 105.4618 | 52.2893 | 115.1386 | 25.8842 | 29.1935 | 0
|  |  |  | 0.18 | 52.218 | 0.91138 | -16.2834 | 376.021 | 25.4475 | 0 | -2.3473 | 27.7948 | 0.30708 | 0.45045 | 0.19312 | 1.8247 | 104.5502 | 52.3322 | 115.2022 | 25.8985 | 29.2097 | 0
|  |  |  | 0.181 | 51.285 | 0.89509 | -15.9074 | 375.6529 | 25.4226 | 0 | -2.3963 | 27.8189 | 0.31098 | 0.44738 | 0.18919 | 1.8089 | 103.6414 | 52.3564 | 115.2645 | 25.9125 | 29.2255 | 0
|  |  |  | 0.182 | 50.3736 | 0.87919 | -15.5318 | 375.2028 | 25.3921 | 0 | -2.4435 | 27.8357 | 0.31474 | 0.44431 | 0.18535 | 1.7931 | 102.7354 | 52.3618 | 115.3256 | 25.9262 | 29.241 | 0
|  |  |  | 0.183 | 49.4837 | 0.86365 | -15.1565 | 374.6713 | 25.3562 | 0 | -2.4891 | 27.8452 | 0.31836 | 0.44127 | 0.1816 | 1.7773 | 101.8325 | 52.3488 | 115.3855 | 25.9397 | 29.2561 | 0
|  |  |  | 0.184 | 48.6153 | 0.8485 | -14.7819 | 374.0588 | 25.3147 | 0 | -2.5329 | 27.8476 | 0.32185 | 0.43824 | 0.17794 | 1.7616 | 100.9328 | 52.3175 | 115.4442 | 25.9529 | 29.271 | 0
|  |  |  | 0.185 | 47.7683 | 0.83371 | -14.4078 | 373.3659 | 25.2678 | 0 | -2.5751 | 27.843 | 0.32521 | 0.43523 | 0.17438 | 1.746 | 100.0365 | 52.2681 | 115.5017 | 25.9658 | 29.2856 | 0
|  |  |  | 0.186 | 46.9428 | 0.81931 | -14.0345 | 372.5936 | 25.2155 | 0 | -2.6158 | 27.8313 | 0.32844 | 0.43226 | 0.17091 | 1.7304 | 99.1439 | 52.2011 | 115.558 | 25.9785 | 29.2999 | 0
|  |  |  | 0.187 | 46.1387 | 0.80527 | -13.6619 | 371.7426 | 25.158 | 0 | -2.6548 | 27.8127 | 0.33155 | 0.42932 | 0.16753 | 1.7149 | 98.2553 | 52.1166 | 115.6132 | 25.9909 | 29.3139 | 0
|  |  |  | 0.188 | 45.356 | 0.79161 | -13.2901 | 370.8141 | 25.0951 | 0 | -2.6923 | 27.7874 | 0.33453 | 0.42641 | 0.16424 | 1.6994 | 97.3711 | 52.0152 | 115.6674 | 26.0031 | 29.3276 | 0
|  |  |  | 0.189 | 44.5945 | 0.77832 | -12.9193 | 369.8095 | 25.0271 | 0 | -2.7283 | 27.7554 | 0.33739 | 0.42355 | 0.16105 | 1.6841 | 96.4918 | 51.8973 | 115.7204 | 26.015 | 29.3411 | 0
|  |  |  | 0.19 | 43.8543 | 0.7654 | -12.5495 | 368.7304 | 24.9541 | 0 | -2.7628 | 27.7169 | 0.34014 | 0.42072 | 0.15796 | 1.6688 | 95.6176 | 51.7633 | 115.7724 | 26.0267 | 29.3542 | 0
|  |  |  | 0.191 | 43.1352 | 0.75285 | -12.1808 | 367.5785 | 24.8762 | 0 | -2.7959 | 27.672 | 0.34277 | 0.41795 | 0.15496 | 1.6537 | 94.7492 | 51.614 | 115.8233 | 26.0381 | 29.3671 | 0
|  |  |  | 0.192 | 42.4373 | 0.74067 | -11.8132 | 366.3562 | 24.7934 | 0 | -2.8276 | 27.621 | 0.34529 | 0.41522 | 0.15205 | 1.6386 | 93.8871 | 51.4498 | 115.8732 | 26.0493 | 29.3798 | 0
|  |  |  | 0.193 | 41.7605 | 0.72886 | -11.4468 | 365.0657 | 24.7061 | 0 | -2.8579 | 27.564 | 0.34771 | 0.41255 | 0.14924 | 1.6237 | 93.032 | 51.2715 | 115.9221 | 26.0603 | 29.3922 | 0
|  |  |  | 0.194 | 41.1046 | 0.71741 | -11.0818 | 363.71 | 24.6143 | 0 | -2.8869 | 27.5013 | 0.35002 | 0.40994 | 0.14652 | 1.6089 | 92.1845 | 51.0799 | 115.9701 | 26.0711 | 29.4044 | 0
|  |  |  | 0.195 | 40.4697 | 0.70633 | -10.7181 | 362.2922 | 24.5184 | 0 | -2.9147 | 27.4331 | 0.35222 | 0.40738 | 0.14389 | 1.5943 | 91.3453 | 50.8756 | 116.0171 | 26.0817 | 29.4163 | 0
|  |  |  | 0.196 | 39.8556 | 0.69561 | -10.3558 | 360.8158 | 24.4185 | 0 | -2.9412 | 27.3596 | 0.35433 | 0.40488 | 0.14136 | 1.5798 | 90.5153 | 50.6597 | 116.0631 | 26.092 | 29.428 | 0
|  |  |  | 0.197 | 39.2623 | 0.68526 | -9.9949 | 359.2849 | 24.3149 | 0 | -2.9664 | 27.2813 | 0.35634 | 0.40245 | 0.13893 | 1.5655 | 89.6953 | 50.433 | 116.1082 | 26.1022 | 29.4394 | 0
|  |  |  | 0.198 | 38.6896 | 0.67526 | -9.6357 | 357.7038 | 24.2079 | 0 | -2.9905 | 27.1984 | 0.35826 | 0.40008 | 0.13658 | 1.5514 | 88.8861 | 50.1966 | 116.1525 | 26.1121 | 29.4506 | 0
|  |  |  | 0.199 | 38.1375 | 0.66562 | -9.278 | 356.0773 | 24.0978 | 0 | -3.0135 | 27.1113 | 0.36008 | 0.39778 | 0.13433 | 1.5374 | 88.0888 | 49.9513 | 116.1958 | 26.1219 | 29.4616 | 0
|  |  |  | 0.2 | 37.6059 | 0.65635 | -8.9219 | 354.4107 | 23.985 | 0 | -3.0353 | 27.0203 | 0.36182 | 0.39555 | 0.13217 | 1.5237 | 87.3044 | 49.6985 | 116.2383 | 26.1314 | 29.4724 | 0
|  |  |  | 0.201 | 37.0947 | 0.64743 | -8.5675 | 352.7096 | 23.8699 | 0 | -3.056 | 26.9259 | 0.36347 | 0.39339 | 0.1301 | 1.5103 | 86.5338 | 49.4391 | 116.2799 | 26.1408 | 29.4829 | 0
|  |  |  | 0.202 | 36.6038 | 0.63886 | -8.2148 | 350.9801 | 23.7528 | 0 | -3.0757 | 26.8285 | 0.36503 | 0.3913 | 0.12812 | 1.4971 | 85.7782 | 49.1744 | 116.3207 | 26.1499 | 29.4933 | 0
|  |  |  | 0.203 | 36.1332 | 0.63064 | -7.8638 | 349.2287 | 23.6343 | 0 | -3.0944 | 26.7287 | 0.36652 | 0.38928 | 0.12623 | 1.4842 | 85.0387 | 48.9055 | 116.3606 | 26.1589 | 29.5034 | 0
|  |  |  | 0.204 | 35.6826 | 0.62278 | -7.5145 | 347.4623 | 23.5148 | 0 | -3.112 | 26.6268 | 0.36792 | 0.38734 | 0.12442 | 1.4716 | 84.3165 | 48.6339 | 116.3998 | 26.1677 | 29.5133 | 0
|  |  |  | 0.205 | 35.2521 | 0.61526 | -7.1671 | 345.6881 | 23.3947 | 0 | -3.1287 | 26.5234 | 0.36925 | 0.38547 | 0.12271 | 1.4593 | 83.6127 | 48.3607 | 116.4382 | 26.1763 | 29.5231 | 0
|  |  |  | 0.206 | 34.8414 | 0.6081 | -6.8214 | 343.9138 | 23.2746 | 0 | -3.1445 | 26.4191 | 0.37051 | 0.38368 | 0.12108 | 1.4474 | 82.9286 | 48.0872 | 116.4758 | 26.1848 | 29.5326 | 0
|  |  |  | 0.207 | 34.4506 | 0.60128 | -6.4775 | 342.1472 | 23.1551 | 0 | -3.1594 | 26.3144 | 0.37169 | 0.38197 | 0.11954 | 1.4358 | 82.2654 | 47.8149 | 116.5127 | 26.1931 | 29.5419 | 0
|  |  |  | 0.208 | 34.0794 | 0.5948 | -6.1353 | 340.3963 | 23.0366 | 0 | -3.1733 | 26.2099 | 0.3728 | 0.38034 | 0.11808 | 1.4246 | 81.6244 | 47.5449 | 116.5488 | 26.2012 | 29.5511 | 0
|  |  |  | 0.209 | 33.7279 | 0.58866 | -5.7949 | 338.6697 | 22.9197 | 0 | -3.1864 | 26.1062 | 0.37384 | 0.37879 | 0.1167 | 1.4138 | 81.0067 | 47.2788 | 116.5842 | 26.2092 | 29.5601 | 0
|  |  |  | 0.21 | 33.3959 | 0.58287 | -5.4563 | 336.9756 | 22.8051 | 0 | -3.1987 | 26.0038 | 0.37482 | 0.37732 | 0.1154 | 1.4035 | 80.4136 | 47.0177 | 116.6189 | 26.217 | 29.5689 | 0
|  |  |  | 0.211 | 33.0833 | 0.57741 | -5.1193 | 335.3227 | 22.6932 | 0 | -3.2102 | 25.9034 | 0.37573 | 0.37593 | 0.11419 | 1.3936 | 79.8464 | 46.7631 | 116.6529 | 26.2246 | 29.5775 | 0
|  |  |  | 0.212 | 32.79 | 0.57229 | -4.784 | 333.7195 | 22.5847 | 0 | -3.2208 | 25.8056 | 0.37658 | 0.37462 | 0.11306 | 1.3842 | 79.3062 | 46.5162 | 116.6863 | 26.2321 | 29.586 | 0
|  |  |  | 0.213 | 32.5159 | 0.56751 | -4.4503 | 332.1746 | 22.4802 | 0 | -3.2307 | 25.7109 | 0.37737 | 0.37339 | 0.112 | 1.3752 | 78.7941 | 46.2783 | 116.7189 | 26.2395 | 29.5942 | 0
|  |  |  | 0.214 | 32.2609 | 0.56306 | -4.1181 | 330.6964 | 22.3801 | 0 | -3.2399 | 25.62 | 0.37809 | 0.37224 | 0.11102 | 1.3668 | 78.3114 | 46.0505 | 116.7509 | 26.2467 | 29.6023 | 0
|  |  |  | 0.215 | 32.0249 | 0.55894 | -3.7874 | 329.2931 | 22.2852 | 0 | -3.2483 | 25.5334 | 0.37876 | 0.37118 | 0.11012 | 1.3589 | 77.8591 | 45.8342 | 116.7823 | 26.2537 | 29.6103 | 0
|  |  |  | 0.216 | 31.8079 | 0.55515 | -3.4581 | 327.9726 | 22.1958 | 0 | -3.2559 | 25.4517 | 0.37937 | 0.3702 | 0.10929 | 1.3516 | 77.4383 | 45.6304 | 116.813 | 26.2606 | 29.6181 | 0
|  |  |  | 0.217 | 31.6098 | 0.55169 | -3.1301 | 326.7427 | 22.1126 | 0 | -3.2629 | 25.3755 | 0.37992 | 0.36931 | 0.10854 | 1.3448 | 77.0499 | 45.4401 | 116.8432 | 26.2674 | 29.6257 | 0
|  |  |  | 0.218 | 31.4305 | 0.54856 | -2.8034 | 325.6105 | 22.0359 | 0 | -3.2692 | 25.3051 | 0.38042 | 0.36849 | 0.10786 | 1.3386 | 76.6949 | 45.2644 | 116.8727 | 26.274 | 29.6332 | 0
|  |  |  | 0.219 | 31.2698 | 0.54576 | -2.4778 | 324.5829 | 21.9664 | 0 | -3.2748 | 25.2411 | 0.38087 | 0.36776 | 0.10726 | 1.333 | 76.3741 | 45.1042 | 116.9016 | 26.2805 | 29.6406 | 0
|  |  |  | 0.22 | 31.1279 | 0.54328 | -2.1532 | 323.6663 | 21.9044 | 0 | -3.2797 | 25.184 | 0.38126 | 0.36712 | 0.10672 | 1.328 | 76.0882 | 44.9604 | 116.93 | 26.2869 | 29.6477 | 0
|  |  |  | 0.221 | 31.0045 | 0.54113 | -1.8295 | 322.8662 | 21.8502 | 0 | -3.2839 | 25.1341 | 0.3816 | 0.36655 | 0.10626 | 1.3236 | 75.8381 | 44.8336 | 116.9578 | 26.2931 | 29.6548 | 0
|  |  |  | 0.222 | 30.8997 | 0.5393 | -1.5066 | 322.1879 | 21.8043 | 0 | -3.2875 | 25.0918 | 0.38188 | 0.36608 | 0.10587 | 1.3199 | 75.6243 | 44.7246 | 116.985 | 26.2993 | 29.6617 | 0
|  |  |  | 0.223 | 30.8133 | 0.53779 | -1.1845 | 321.6357 | 21.7669 | 0 | -3.2905 | 25.0574 | 0.38212 | 0.36568 | 0.10554 | 1.3168 | 75.4473 | 44.6339 | 117.0117 | 26.3053 | 29.6685 | 0
|  |  |  | 0.224 | 30.7455 | 0.53661 | -0.86282 | 321.2134 | 21.7384 | 0 | -3.2928 | 25.0312 | 0.3823 | 0.36537 | 0.10529 | 1.3144 | 75.3076 | 44.5621 | 117.0378 | 26.3111 | 29.6751 | 0
|  |  |  | 0.225 | 30.696 | 0.53575 | -0.54161 | 320.924 | 21.7188 | 0 | -3.2945 | 25.0133 | 0.38244 | 0.36515 | 0.1051 | 1.3126 | 75.2055 | 44.5094 | 117.0634 | 26.3169 | 29.6816 | 0
|  |  |  | 0.226 | 30.665 | 0.53521 | -0.22069 | 320.7697 | 21.7083 | 0 | -3.2956 | 25.0039 | 0.38252 | 0.365 | 0.10499 | 1.3115 | 75.1412 | 44.4762 | 117.0886 | 26.3226 | 29.688 | 0
|  |  |  | 0.227 | 30.6524 | 0.53498 | 0.10008 | 320.752 | 21.7071 | 0 | -3.296 | 25.0031 | 0.38256 | 0.36495 | 0.10494 | 1.311 | 75.115 | 44.4627 | 117.1132 | 26.3281 | 29.6942 | 0
|  |  |  | 0.228 | 30.6581 | 0.53508 | 0.42083 | 320.8714 | 21.7152 | 0 | -3.2958 | 25.011 | 0.38254 | 0.36497 | 0.10496 | 1.3112 | 75.1269 | 44.4688 | 117.1373 | 26.3335 | 29.7003 | 0
|  |  |  | 0.229 | 30.6822 | 0.53551 | 0.74171 | 321.1278 | 21.7326 | 0 | -3.295 | 25.0275 | 0.38248 | 0.36508 | 0.10505 | 1.3121 | 75.1768 | 44.4946 | 117.1609 | 26.3388 | 29.7063 | 0
|  |  |  | 0.23 | 30.7247 | 0.53625 | 1.0628 | 321.5202 | 21.7591 | 0 | -3.2935 | 25.0527 | 0.38236 | 0.36528 | 0.10521 | 1.3136 | 75.2647 | 44.54 | 117.1841 | 26.344 | 29.7122 | 0
|  |  |  | 0.231 | 30.7856 | 0.53731 | 1.3844 | 322.047 | 21.7948 | 0 | -3.2914 | 25.0862 | 0.3822 | 0.36555 | 0.10544 | 1.3158 | 75.3902 | 44.6046 | 117.2068 | 26.3491 | 29.7179 | 0
|  |  |  | 0.232 | 30.8649 | 0.53869 | 1.7064 | 322.7055 | 21.8393 | 0 | -3.2887 | 25.1281 | 0.38198 | 0.36592 | 0.10574 | 1.3187 | 75.5531 | 44.6882 | 117.2291 | 26.3541 | 29.7236 | 0
|  |  |  | 0.233 | 30.9627 | 0.5404 | 2.0291 | 323.4924 | 21.8926 | 0 | -3.2854 | 25.178 | 0.38171 | 0.36636 | 0.1061 | 1.3221 | 75.753 | 44.7903 | 117.2509 | 26.359 | 29.7291 | 0
|  |  |  | 0.234 | 31.079 | 0.54243 | 2.3526 | 324.4039 | 21.9543 | 0 | -3.2814 | 25.2356 | 0.38139 | 0.36689 | 0.10654 | 1.3263 | 75.9893 | 44.9103 | 117.2722 | 26.3638 | 29.7345 | 0
|  |  |  | 0.235 | 31.2138 | 0.54478 | 2.677 | 325.4351 | 22.0241 | 0 | -3.2767 | 25.3008 | 0.38102 | 0.36751 | 0.10704 | 1.331 | 76.2614 | 45.0477 | 117.2932 | 26.3686 | 29.7398 | 0
|  |  |  | 0.236 | 31.3671 | 0.54746 | 3.0024 | 326.5808 | 22.1016 | 0 | -3.2714 | 25.373 | 0.3806 | 0.3682 | 0.10762 | 1.3364 | 76.5687 | 45.2016 | 117.3137 | 26.3732 | 29.745 | 0
|  |  |  | 0.237 | 31.5392 | 0.55046 | 3.329 | 327.8351 | 22.1865 | 0 | -3.2654 | 25.4519 | 0.38012 | 0.36899 | 0.10827 | 1.3423 | 76.9105 | 45.3713 | 117.3338 | 26.3777 | 29.7501 | 0
|  |  |  | 0.238 | 31.7299 | 0.55379 | 3.6569 | 329.1915 | 22.2783 | 0 | -3.2587 | 25.537 | 0.37959 | 0.36985 | 0.109 | 1.3489 | 77.2858 | 45.5559 | 117.3535 | 26.3821 | 29.7551 | 0
|  |  |  | 0.239 | 31.9394 | 0.55745 | 3.986 | 330.6431 | 22.3765 | 0 | -3.2513 | 25.6278 | 0.379 | 0.3708 | 0.10979 | 1.356 | 77.6939 | 45.7544 | 117.3728 | 26.3865 | 29.76 | 0
|  |  |  | 0.24 | 32.1678 | 0.56143 | 4.3167 | 332.1825 | 22.4807 | 0 | -3.2432 | 25.7239 | 0.37836 | 0.37183 | 0.11067 | 1.3637 | 78.1337 | 45.9659 | 117.3918 | 26.3907 | 29.7648 | 0
|  |  |  | 0.241 | 32.4151 | 0.56575 | 4.6489 | 333.802 | 22.5903 | 0 | -3.2344 | 25.8247 | 0.37765 | 0.37294 | 0.11161 | 1.3719 | 78.6042 | 46.1891 | 117.4103 | 26.3949 | 29.7695 | 0
|  |  |  | 0.242 | 32.6815 | 0.5704 | 4.9827 | 335.4938 | 22.7048 | 0 | -3.2248 | 25.9296 | 0.37689 | 0.37413 | 0.11264 | 1.3806 | 79.1044 | 46.4229 | 117.4285 | 26.399 | 29.7741 | 0
|  |  |  | 0.243 | 32.967 | 0.57538 | 5.3182 | 337.2495 | 22.8236 | 0 | -3.2144 | 26.038 | 0.37607 | 0.37541 | 0.11374 | 1.3899 | 79.6331 | 46.6662 | 117.4463 | 26.403 | 29.7787 | 0
|  |  |  | 0.244 | 33.2717 | 0.5807 | 5.6554 | 339.0608 | 22.9462 | 0 | -3.2033 | 26.1495 | 0.37518 | 0.37677 | 0.11492 | 1.3996 | 80.1893 | 46.9176 | 117.4638 | 26.4069 | 29.7831 | 0
|  |  |  | 0.245 | 33.5957 | 0.58636 | 5.9945 | 340.9194 | 23.072 | 0 | -3.1914 | 26.2633 | 0.37423 | 0.3782 | 0.11618 | 1.4097 | 80.7717 | 47.176 | 117.4809 | 26.4108 | 29.7874 | 0
|  |  |  | 0.246 | 33.9392 | 0.59235 | 6.3354 | 342.8166 | 23.2004 | 0 | -3.1786 | 26.379 | 0.37322 | 0.37972 | 0.11753 | 1.4203 | 81.3792 | 47.44 | 117.4976 | 26.4145 | 29.7917 | 0
|  |  |  | 0.247 | 34.3022 | 0.59869 | 6.6782 | 344.7443 | 23.3308 | 0 | -3.165 | 26.4958 | 0.37213 | 0.38132 | 0.11895 | 1.4314 | 82.0104 | 47.7083 | 117.5141 | 26.4182 | 29.7958 | 0
|  |  |  | 0.248 | 34.6848 | 0.60536 | 7.023 | 346.694 | 23.4628 | 0 | -3.1505 | 26.6133 | 0.37098 | 0.383 | 0.12046 | 1.4428 | 82.6643 | 47.9795 | 117.5302 | 26.4218 | 29.7999 | 0
|  |  |  | 0.249 | 35.0872 | 0.61239 | 7.3697 | 348.6576 | 23.5957 | 0 | -3.1351 | 26.7308 | 0.36976 | 0.38476 | 0.12205 | 1.4546 | 83.3396 | 48.2524 | 117.546 | 26.4254 | 29.8039 | 0
|  |  |  | 0.25 | 35.5094 | 0.61976 | 7.7183 | 350.6272 | 23.729 | 0 | -3.1188 | 26.8477 | 0.36846 | 0.38659 | 0.12373 | 1.4667 | 84.035 | 48.5256 | 117.5614 | 26.4289 | 29.8079 | 0
|  |  |  | 0.251 | 35.9517 | 0.62747 | 8.0689 | 352.5952 | 23.8621 | 0 | -3.1015 | 26.9636 | 0.36708 | 0.3885 | 0.1255 | 1.4792 | 84.7495 | 48.7978 | 117.5766 | 26.4323 | 29.8117 | 0
|  |  |  | 0.252 | 36.414 | 0.63554 | 8.4215 | 354.5542 | 23.9947 | 0 | -3.0833 | 27.078 | 0.36563 | 0.39048 | 0.12735 | 1.4919 | 85.4817 | 49.0677 | 117.5914 | 26.4356 | 29.8155 | 0
|  |  |  | 0.253 | 36.8965 | 0.64397 | 8.7761 | 356.4972 | 24.1262 | 0 | -3.064 | 27.1902 | 0.3641 | 0.39254 | 0.1293 | 1.505 | 86.2306 | 49.3341 | 117.606 | 26.4389 | 29.8192 | 0
|  |  |  | 0.254 | 37.3993 | 0.65274 | 9.1326 | 358.4175 | 24.2562 | 0 | -3.0437 | 27.2999 | 0.36248 | 0.39468 | 0.13133 | 1.5183 | 86.9949 | 49.5956 | 117.6203 | 26.4421 | 29.8228 | 0
|  |  |  | 0.255 | 37.9226 | 0.66187 | 9.491 | 360.3089 | 24.3842 | 0 | -3.0223 | 27.4065 | 0.36078 | 0.39688 | 0.13345 | 1.5319 | 87.7737 | 49.8511 | 117.6342 | 26.4452 | 29.8263 | 0
|  |  |  | 0.256 | 38.4664 | 0.67137 | 9.8513 | 362.1655 | 24.5098 | 0 | -2.9998 | 27.5096 | 0.359 | 0.39915 | 0.13567 | 1.5458 | 88.5659 | 50.0995 | 117.6479 | 26.4483 | 29.8298 | 0
|  |  |  | 0.257 | 39.0308 | 0.68122 | 10.2135 | 363.9819 | 24.6327 | 0 | -2.9762 | 27.6089 | 0.35712 | 0.40149 | 0.13798 | 1.5598 | 89.3704 | 50.3396 | 117.6614 | 26.4513 | 29.8332 | 0
|  |  |  | 0.258 | 39.616 | 0.69143 | 10.5775 | 365.753 | 24.7526 | 0 | -2.9514 | 27.704 | 0.35514 | 0.4039 | 0.14038 | 1.574 | 90.1864 | 50.5704 | 117.6745 | 26.4543 | 29.8365 | 0
|  |  |  | 0.259 | 40.2221 | 0.70201 | 10.9432 | 367.4742 | 24.8691 | 0 | -2.9254 | 27.7945 | 0.35307 | 0.40638 | 0.14287 | 1.5885 | 91.0129 | 50.7908 | 117.6874 | 26.4572 | 29.8398 | 0
|  |  |  | 0.26 | 40.8491 | 0.71295 | 11.3107 | 369.1413 | 24.9819 | 0 | -2.8981 | 27.8801 | 0.35091 | 0.40891 | 0.14546 | 1.6031 | 91.849 | 50.9999 | 117.7 | 26.46 | 29.843 | 0
|  |  |  | 0.261 | 41.4971 | 0.72426 | 11.6798 | 370.7504 | 25.0908 | 0 | -2.8696 | 27.9604 | 0.34864 | 0.41151 | 0.14814 | 1.6178 | 92.694 | 51.1968 | 117.7124 | 26.4628 | 29.8461 | 0
|  |  |  | 0.262 | 42.1663 | 0.73594 | 12.0506 | 372.2982 | 25.1956 | 0 | -2.8398 | 28.0353 | 0.34626 | 0.41416 | 0.15092 | 1.6327 | 93.547 | 51.3807 | 117.7246 | 26.4655 | 29.8492 | 0
|  |  |  | 0.263 | 42.8568 | 0.74799 | 12.4229 | 373.7816 | 25.2959 | 0 | -2.8086 | 28.1045 | 0.34378 | 0.41687 | 0.15379 | 1.6477 | 94.4075 | 51.5508 | 117.7365 | 26.4682 | 29.8522 | 0
|  |  |  | 0.264 | 43.5685 | 0.76041 | 12.7967 | 375.1978 | 25.3918 | 0 | -2.776 | 28.1678 | 0.34119 | 0.41962 | 0.15676 | 1.6629 | 95.2748 | 51.7063 | 117.7481 | 26.4708 | 29.8552 | 0
|  |  |  | 0.265 | 44.3017 | 0.77321 | 13.1719 | 376.5445 | 25.4829 | 0 | -2.742 | 28.2249 | 0.33848 | 0.42243 | 0.15983 | 1.6781 | 96.1484 | 51.8466 | 117.7595 | 26.4734 | 29.8581 | 0
|  |  |  | 0.266 | 45.0564 | 0.78638 | 13.5484 | 377.8195 | 25.5692 | 0 | -2.7065 | 28.2757 | 0.33566 | 0.42529 | 0.16299 | 1.6935 | 97.0276 | 51.9711 | 117.7707 | 26.4759 | 29.8609 | 0
|  |  |  | 0.267 | 45.8327 | 0.79993 | 13.9262 | 379.0211 | 25.6505 | 0 | -2.6695 | 28.32 | 0.33272 | 0.42819 | 0.16624 | 1.7089 | 97.912 | 52.0793 | 117.7817 | 26.4784 | 29.8637 | 0
|  |  |  | 0.268 | 46.6306 | 0.81386 | 14.3052 | 380.1475 | 25.7268 | 0 | -2.631 | 28.3577 | 0.32965 | 0.43112 | 0.16959 | 1.7244 | 98.8012 | 52.1706 | 117.7925 | 26.4808 | 29.8664 | 0
|  |  |  | 0.269 | 47.4502 | 0.82816 | 14.6854 | 381.1976 | 25.7978 | 0 | -2.5909 | 28.3887 | 0.32646 | 0.43409 | 0.17304 | 1.74 | 99.6948 | 52.2446 | 117.803 | 26.4832 | 29.8691 | 0
|  |  |  | 0.27 | 48.2916 | 0.84285 | 15.0666 | 382.17 | 25.8636 | 0 | -2.5491 | 28.4128 | 0.32314 | 0.4371 | 0.17658 | 1.7557 | 100.5925 | 52.3009 | 117.8133 | 26.4855 | 29.8717 | 0
|  |  |  | 0.271 | 49.1549 | 0.85791 | 15.4488 | 383.0639 | 25.9241 | 0 | -2.5057 | 28.4299 | 0.31969 | 0.44013 | 0.18021 | 1.7714 | 101.4941 | 52.3392 | 117.8234 | 26.4878 | 29.8743 | 0
|  |  |  | 0.272 | 50.04 | 0.87336 | 15.8318 | 383.8782 | 25.9792 | 0 | -2.4607 | 28.4399 | 0.3161 | 0.44318 | 0.18394 | 1.7872 | 102.3992 | 52.3591 | 117.8334 | 26.49 | 29.8768 | 0
|  |  |  | 0.273 | 50.9471 | 0.8892 | 16.2157 | 384.6124 | 26.0289 | 0 | -2.4139 | 28.4428 | 0.31238 | 0.44625 | 0.18776 | 1.8031 | 103.3077 | 52.3605 | 117.8431 | 26.4922 | 29.8793 | 0
|  |  |  | 0.274 | 51.8762 | 0.90541 | 16.6003 | 385.2656 | 26.0731 | 0 | -2.3653 | 28.4385 | 0.30852 | 0.44933 | 0.19168 | 1.819 | 104.2194 | 52.3432 | 117.8526 | 26.4943 | 29.8817 | 0
|  |  |  | 0.275 | 52.8274 | 0.92201 | 16.9856 | 385.8375 | 26.1118 | 0 | -2.315 | 28.4268 | 0.30451 | 0.45242 | 0.19568 | 1.8349 | 105.1342 | 52.3069 | 117.8619 | 26.4964 | 29.884 | 0
|  |  |  | 0.276 | 53.8006 | 0.939 | 17.3714 | 386.3273 | 26.145 | 0 | -2.2628 | 28.4078 | 0.30036 | 0.45551 | 0.19978 | 1.851 | 106.0521 | 52.2515 | 117.8711 | 26.4985 | 29.8864 | 0
|  |  |  | 0.277 | 54.7959 | 0.95637 | 17.7577 | 386.7347 | 26.1726 | 0 | -2.2087 | 28.3813 | 0.29606 | 0.4586 | 0.20396 | 1.867 | 106.9728 | 52.177 | 117.88 | 26.5005 | 29.8886 | 0
|  |  |  | 0.278 | 55.8133 | 0.97413 | 18.1445 | 387.0592 | 26.1945 | 0 | -2.1528 | 28.3473 | 0.29161 | 0.46168 | 0.20823 | 1.8831 | 107.8965 | 52.0832 | 117.8888 | 26.5025 | 29.8909 | 0
|  |  |  | 0.279 | 56.8529 | 0.99227 | 18.5315 | 387.3003 | 26.2108 | 0 | -2.0949 | 28.3058 | 0.28701 | 0.46475 | 0.21259 | 1.8993 | 108.8231 | 51.9702 | 117.8974 | 26.5044 | 29.893 | 0
|  |  |  | 0.28 | 57.9147 | 1.0108 | 18.9188 | 387.4575 | 26.2215 | 0 | -2.0351 | 28.2566 | 0.28225 | 0.46779 | 0.21704 | 1.9155 | 109.7526 | 51.8379 | 117.9059 | 26.5063 | 29.8952 | 0
|  |  |  | 0.281 | 58.9987 | 1.0297 | 19.3063 | 387.5303 | 26.2264 | 0 | -1.9734 | 28.1998 | 0.27733 | 0.47081 | 0.22157 | 1.9318 | 110.6851 | 51.6864 | 117.9141 | 26.5082 | 29.8973 | 0
0

## CARetractSim
t_k = t_k-1+ T1
[6 empty] | q1_k = q1_k-1 + T1*w1_k-1 | [6 empty] | x1_k = X1 +R1*cos(q1_k)
[7 empty] | w1_k = w1_k-1 + T1*a1_k-1 | [6 empty] | z1_k = Z1 +R1*sin(q1_k)
[8 empty] | a1_k = t1_k/J1 | [6 empty] | r1_k = sqrt ( (x1_k - X2)^2 + (z1_k - Z2)^2 )
[9 empty] | t1_k = t2_k + t3_k + t4_k | [6 empty] | q2_k = atan2((x1_k - X2),(z1_k - Z2))
t3_k = -G1 * M1 * R2 * cos( q1_k)
[12 empty] | t4_k = R1 * f1_k * sin (q1_k - q2_k) | [6 empty] | f1_k = 4.448 *f2_k
f2_k = p1_k * N1 * K1
p1_k = K2 * P1 + (1-K2)*p1_k-1
100000
100
[6 empty] | (q1) | (w1) | (a1) | (t1) | (t2) | (t3) | (t4) | (x1) | (z1) | (r1) | (q2) |  |  | (f1) | (f2) | (p1)
|  |  |  | Time | Angle |  | Velocity | Acceleration | Torque |  |  |  | Actuator | [5 empty] | Force |  | Pressure
[9 empty] | Net | Stop | Gravity | Actuator | Attach,X | Attach,Z | Radius | Angle
Actuation time | 0.198 | sec |  |  | degrees | rad | rad/sec | rad/sec^2 | [10 empty] | N | Pounds | psi
[16 empty] | rad | deg
Simulation time step | 0.001 | sec | T1 | 0 | 142 | 2.4784 | 0 | 44.6116 | 3.0191 | 0 | 3.0191 | 0 | -0.11984 | 0.3972 | 0.49388 | 2.8675 | 164.2957 | 22.2957 | 0 | 0 | 0 | 0
|  |  |  | 0.001 | 142 | 2.4784 | 0.044612 | 41.8754 | 2.8339 | 0 | 3.0191 | -0.18518 | -0.11984 | 0.3972 | 0.49388 | 2.8675 | 164.2957 | 22.2957 | -1.6014 | -0.36 | 0.6 | 0.001
Initial position | 142 | deg |  | 0.002 | 142.0026 | 2.4784 | 0.086487 | 39.1957 | 2.6526 | 0 | 3.0192 | -0.36663 | -0.11985 | 0.39719 | 0.49388 | 2.8675 | 164.2972 | 22.2946 | -3.1707 | -0.7128 | 1.188 | 0.002
| 2.4784 | rad |  | 0.003 | 142.0075 | 2.4785 | 0.12568 | 36.5717 | 2.475 | 0 | 3.0194 | -0.54442 | -0.11987 | 0.39717 | 0.49389 | 2.8676 | 164.3 | 22.2925 | -4.7086 | -1.0585 | 1.7642 | 0.003
|  |  |  | 0.004 | 142.0147 | 2.4786 | 0.16225 | 34.0025 | 2.3011 | 0 | 3.0197 | -0.71859 | -0.11989 | 0.39714 | 0.49391 | 2.8676 | 164.3041 | 22.2894 | -6.2158 | -1.3974 | 2.329 | 0.004
Final position | 85 | deg |  | 0.005 | 142.024 | 2.4788 | 0.19626 | 31.4872 | 2.1309 | 0 | 3.0201 | -0.88919 | -0.11992 | 0.3971 | 0.49392 | 2.8677 | 164.3094 | 22.2854 | -7.6929 | -1.7294 | 2.8824 | 0.005
| 1.4835 | rad |  | 0.006 | 142.0353 | 2.479 | 0.22774 | 29.025 | 1.9643 | 0 | 3.0206 | -1.0563 | -0.11996 | 0.39706 | 0.49395 | 2.8679 | 164.3158 | 22.2806 | -9.1404 | -2.0548 | 3.4247 | 0.006
|  |  |  | 0.007 | 142.0483 | 2.4792 | 0.25677 | 26.6149 | 1.8012 | 0 | 3.0211 | -1.2199 | -0.12 | 0.397 | 0.49397 | 2.868 | 164.3233 | 22.275 | -10.5589 | -2.3737 | 3.9562 | 0.007
Capture arm |  |  |  | 0.008 | 142.063 | 2.4795 | 0.28338 | 24.2561 | 1.6415 | 0 | 3.0217 | -1.3802 | -0.12005 | 0.39694 | 0.494 | 2.8681 | 164.3317 | 22.2687 | -11.9491 | -2.6863 | 4.4771 | 0.008
Mass | 1.9076 | kg | (M1) | 0.009 | 142.0793 | 2.4798 | 0.30764 | 21.9475 | 1.4853 | 0 | 3.0224 | -1.5371 | -0.1201 | 0.39687 | 0.49404 | 2.8683 | 164.341 | 22.2617 | -13.3115 | -2.9925 | 4.9876 | 0.009
CG | 0.20495 | m | (R2) | 0.01 | 142.0969 | 2.4801 | 0.32959 | 19.6882 | 1.3324 | 0 | 3.0231 | -1.6907 | -0.12016 | 0.3968 | 0.49407 | 2.8685 | 164.351 | 22.2542 | -14.6466 | -3.2927 | 5.4878 | 0.01
Arm Inertia | 0.067676 | kg-m^2 | (J1) | 0.011 | 142.1158 | 2.4804 | 0.34928 | 17.4773 | 1.1828 | 0 | 3.0239 | -1.8411 | -0.12022 | 0.39672 | 0.49411 | 2.8687 | 164.3618 | 22.2461 | -15.955 | -3.5868 | 5.9781 | 0.011
|  |  |  | 0.012 | 142.1358 | 2.4807 | 0.36675 | 15.3139 | 1.0364 | 0 | 3.0247 | -1.9883 | -0.12028 | 0.39663 | 0.49415 | 2.8689 | 164.3732 | 22.2375 | -17.2373 | -3.8751 | 6.4585 | 0.012
Attachment radius | 12 | inches |  | 0.013 | 142.1568 | 2.4811 | 0.38207 | 13.1969 | 0.89311 | 0 | 3.0256 | -2.1325 | -0.12035 | 0.39655 | 0.49419 | 2.8691 | 164.3852 | 22.2285 | -18.4939 | -4.1576 | 6.9293 | 0.013
| 0.3048 | meters | (R1) | 0.014 | 142.1787 | 2.4815 | 0.39526 | 11.1254 | 0.75292 | 0 | 3.0265 | -2.2735 | -0.12042 | 0.39645 | 0.49424 | 2.8693 | 164.3977 | 22.2191 | -19.7254 | -4.4344 | 7.3907 | 0.014
|  |  |  | 0.015 | 142.2013 | 2.4819 | 0.40639 | 9.0985 | 0.61575 | 0 | 3.0274 | -2.4116 | -0.1205 | 0.39636 | 0.49428 | 2.8695 | 164.4107 | 22.2093 | -20.9322 | -4.7058 | 7.8429 | 0.015
Capture arm fulcrum |  |  |  | 0.016 | 142.2246 | 2.4823 | 0.41549 | 7.1153 | 0.48153 | 0 | 3.0283 | -2.5468 | -0.12057 | 0.39626 | 0.49433 | 2.8697 | 164.424 | 22.1994 | -22.115 | -4.9716 | 8.2861 | 0.016
X | 4.738 | inches |  | 0.017 | 142.2484 | 2.4827 | 0.4226 | 5.1746 | 0.3502 | 0 | 3.0293 | -2.6791 | -0.12065 | 0.39616 | 0.49438 | 2.87 | 164.4376 | 22.1891 | -23.274 | -5.2322 | 8.7203 | 0.017
| 0.12035 | meters | (X1) | 0.018 | 142.2726 | 2.4831 | 0.42778 | 3.2757 | 0.22168 | 0 | 3.0303 | -2.8086 | -0.12073 | 0.39606 | 0.49442 | 2.8702 | 164.4514 | 22.1787 | -24.4099 | -5.4876 | 9.1459 | 0.018
Z | 8.25 | inches |  | 0.019 | 142.2971 | 2.4836 | 0.43105 | 1.4174 | 0.095926 | 0 | 3.0313 | -2.9354 | -0.12081 | 0.39596 | 0.49447 | 2.8705 | 164.4654 | 22.1682 | -25.5231 | -5.7378 | 9.563 | 0.019
| 0.20955 | meters | (Z1) | 0.02 | 142.3218 | 2.484 | 0.43247 | -0.401 | -0.027138 | 0 | 3.0323 | -3.0595 | -0.12089 | 0.39585 | 0.49452 | 2.8707 | 164.4795 | 22.1576 | -26.614 | -5.9831 | 9.9718 | 0.02
|  |  |  | 0.021 | 142.3466 | 2.4844 | 0.43207 | -2.1806 | -0.14757 | 0 | 3.0333 | -3.1809 | -0.12097 | 0.39575 | 0.49457 | 2.871 | 164.4936 | 22.147 | -27.683 | -6.2234 | 10.3723 | 0.021
Cylinder fulcrum |  |  |  | 0.022 | 142.3714 | 2.4848 | 0.42989 | -3.9223 | -0.26544 | 0 | 3.0344 | -3.2998 | -0.12105 | 0.39564 | 0.49462 | 2.8712 | 164.5077 | 22.1364 | -28.7307 | -6.4589 | 10.7649 | 0.022
X | 14 | inches |  | 0.023 | 142.396 | 2.4853 | 0.42597 | -5.627 | -0.38081 | 0 | 3.0354 | -3.4162 | -0.12113 | 0.39554 | 0.49467 | 2.8714 | 164.5218 | 22.1258 | -29.7575 | -6.6897 | 11.1496 | 0.023
| 0.3556 | meters | (X2) | 0.024 | 142.4204 | 2.4857 | 0.42034 | -7.2957 | -0.49374 | 0 | 3.0364 | -3.5301 | -0.12121 | 0.39544 | 0.49472 | 2.8717 | 164.5357 | 22.1153 | -30.7637 | -6.916 | 11.5266 | 0.024
Z | 10.375 | inches |  | 0.025 | 142.4445 | 2.4861 | 0.41304 | -8.9293 | -0.60429 | 0 | 3.0373 | -3.6416 | -0.12129 | 0.39533 | 0.49477 | 2.8719 | 164.5495 | 22.105 | -31.7498 | -7.1376 | 11.8961 | 0.025
| 0.26353 | meters | (Z2) | 0.026 | 142.4682 | 2.4865 | 0.40411 | -10.5286 | -0.71253 | 0 | 3.0383 | -3.7508 | -0.12137 | 0.39523 | 0.49482 | 2.8722 | 164.563 | 22.0948 | -32.7161 | -7.3549 | 12.2581 | 0.026
|  |  |  | 0.027 | 142.4913 | 2.4869 | 0.39359 | -12.0947 | -0.81852 | 0 | 3.0392 | -3.8578 | -0.12144 | 0.39514 | 0.49486 | 2.8724 | 164.5762 | 22.0849 | -33.6632 | -7.5678 | 12.613 | 0.027
Cylinder parameters |  |  |  | 0.028 | 142.5139 | 2.4873 | 0.38149 | -13.6283 | -0.92231 | 0 | 3.0402 | -3.9625 | -0.12151 | 0.39504 | 0.49491 | 2.8726 | 164.5891 | 22.0752 | -34.5913 | -7.7764 | 12.9607 | 0.028
Extension factor | 0.6 | Pounds/psi | (K1) | 0.029 | 142.5357 | 2.4877 | 0.36786 | -15.1304 | -1.024 | 0 | 3.041 | -4.065 | -0.12158 | 0.39495 | 0.49495 | 2.8728 | 164.6015 | 22.0658 | -35.5008 | -7.9809 | 13.3015 | 0.029
Number of cylinders | 1 |  | (N1) | 0.03 | 142.5568 | 2.4881 | 0.35273 | -16.6019 | -1.1235 | 0 | 3.0419 | -4.1654 | -0.12165 | 0.39486 | 0.49499 | 2.873 | 164.6136 | 22.0568 | -36.3922 | -8.1813 | 13.6355 | 0.03
Minimum length | 12.34 | inches |  | 0.031 | 142.577 | 2.4884 | 0.33613 | -18.0436 | -1.2211 | 0 | 3.0427 | -4.2638 | -0.12172 | 0.39478 | 0.49503 | 2.8733 | 164.6251 | 22.0481 | -37.2657 | -8.3777 | 13.9628 | 0.031
| 0.31344 | meters | (L1) | 0.032 | 142.5963 | 2.4888 | 0.31809 | -19.4563 | -1.3167 | 0 | 3.0435 | -4.3602 | -0.12178 | 0.39469 | 0.49507 | 2.8734 | 164.6361 | 22.0398 | -38.1217 | -8.5701 | 14.2835 | 0.032
Maximum length | 20.34 | inches |  | 0.033 | 142.6145 | 2.4891 | 0.29863 | -20.841 | -1.4104 | 0 | 3.0442 | -4.4547 | -0.12184 | 0.39462 | 0.49511 | 2.8736 | 164.6465 | 22.032 | -38.9606 | -8.7587 | 14.5978 | 0.033
| 0.51664 | meters | (L2) | 0.034 | 142.6316 | 2.4894 | 0.27779 | -22.1985 | -1.5023 | 0 | 3.0449 | -4.5472 | -0.12189 | 0.39454 | 0.49514 | 2.8738 | 164.6563 | 22.0247 | -39.7828 | -8.9435 | 14.9059 | 0.034
|  |  |  | 0.035 | 142.6475 | 2.4897 | 0.25559 | -23.5295 | -1.5924 | 0 | 3.0456 | -4.638 | -0.12195 | 0.39448 | 0.49518 | 2.874 | 164.6653 | 22.0178 | -40.5885 | -9.1247 | 15.2078 | 0.035
Working pressure | 30 | psi | (P1) | 0.036 | 142.6622 | 2.4899 | 0.23206 | -24.835 | -1.6807 | 0 | 3.0462 | -4.7269 | -0.12199 | 0.39442 | 0.4952 | 2.8741 | 164.6737 | 22.0115 | -41.3781 | -9.3022 | 15.5036 | 0.036
Filter coefficient | 0.02 |  | (K2) | 0.037 | 142.6755 | 2.4902 | 0.20723 | -26.1156 | -1.7674 | 0 | 3.0467 | -4.8141 | -0.12204 | 0.39436 | 0.49523 | 2.8742 | 164.6813 | 22.0058 | -42.1519 | -9.4761 | 15.7935 | 0.037
|  |  |  | 0.038 | 142.6873 | 2.4904 | 0.18111 | -27.3723 | -1.8524 | 0 | 3.0472 | -4.8996 | -0.12207 | 0.39431 | 0.49525 | 2.8743 | 164.6881 | 22.0007 | -42.9102 | -9.6466 | 16.0777 | 0.038
Acceleration constant | 9.8 | m/sec^2 | (G1) | 0.039 | 142.6977 | 2.4905 | 0.15374 | -28.6058 | -1.9359 | 0 | 3.0476 | -4.9835 | -0.12211 | 0.39426 | 0.49528 | 2.8745 | 164.694 | 21.9963 | -43.6534 | -9.8137 | 16.3561 | 0.039
|  |  |  | 0.04 | 142.7065 | 2.4907 | 0.12513 | -29.8168 | -2.0179 | 0 | 3.048 | -5.0659 | -0.12214 | 0.39423 | 0.49529 | 2.8745 | 164.699 | 21.9925 | -44.3817 | -9.9774 | 16.629 | 0.04
|  |  |  | 0.041 | 142.7137 | 2.4908 | 0.095317 | -31.0062 | -2.0984 | 0 | 3.0483 | -5.1466 | -0.12216 | 0.3942 | 0.49531 | 2.8746 | 164.7031 | 21.9894 | -45.0954 | -10.1378 | 16.8964 | 0.041
|  |  |  | 0.042 | 142.7191 | 2.4909 | 0.06431 | -32.1747 | -2.1774 | 0 | 3.0485 | -5.2259 | -0.12218 | 0.39417 | 0.49532 | 2.8747 | 164.7062 | 21.9871 | -45.7948 | -10.2951 | 17.1585 | 0.042
|  |  |  | 0.043 | 142.7228 | 2.491 | 0.032136 | -33.3229 | -2.2552 | 0 | 3.0486 | -5.3038 | -0.12219 | 0.39416 | 0.49533 | 2.8747 | 164.7083 | 21.9855 | -46.4803 | -10.4492 | 17.4153 | 0.043
|  |  |  | 0.044 | 142.7247 | 2.491 | -0.0011873 | -34.4518 | -2.3315 | 0 | 3.0487 | -5.3803 | -0.12219 | 0.39415 | 0.49533 | 2.8747 | 164.7094 | 21.9847 | -47.152 | -10.6002 | 17.667 | 0.044
|  |  |  | 0.045 | 142.7246 | 2.491 | -0.035639 | -35.5619 | -2.4067 | 0 | 3.0487 | -5.4554 | -0.12219 | 0.39415 | 0.49533 | 2.8747 | 164.7093 | 21.9847 | -47.8104 | -10.7482 | 17.9137 | 0.045
|  |  |  | 0.046 | 142.7226 | 2.491 | -0.071201 | -36.654 | -2.4806 | 0 | 3.0486 | -5.5292 | -0.12219 | 0.39416 | 0.49532 | 2.8747 | 164.7082 | 21.9856 | -48.4555 | -10.8932 | 18.1554 | 0.046
|  |  |  | 0.047 | 142.7185 | 2.4909 | -0.10785 | -37.7287 | -2.5533 | 0 | 3.0485 | -5.6018 | -0.12217 | 0.39418 | 0.49532 | 2.8747 | 164.7058 | 21.9874 | -49.0878 | -11.0354 | 18.3923 | 0.047
|  |  |  | 0.048 | 142.7123 | 2.4908 | -0.14558 | -38.7868 | -2.6249 | 0 | 3.0482 | -5.6731 | -0.12215 | 0.3942 | 0.4953 | 2.8746 | 164.7023 | 21.99 | -49.7074 | -11.1747 | 18.6244 | 0.048
|  |  |  | 0.049 | 142.704 | 2.4907 | -0.18437 | -39.829 | -2.6955 | 0 | 3.0479 | -5.7433 | -0.12213 | 0.39424 | 0.49529 | 2.8745 | 164.6976 | 21.9936 | -50.3146 | -11.3112 | 18.8519 | 0.049
|  |  |  | 0.05 | 142.6934 | 2.4905 | -0.2242 | -40.8558 | -2.7649 | 0 | 3.0474 | -5.8124 | -0.12209 | 0.39428 | 0.49527 | 2.8744 | 164.6915 | 21.9981 | -50.9097 | -11.4449 | 19.0749 | 0.05
|  |  |  | 0.051 | 142.6806 | 2.4902 | -0.26506 | -41.868 | -2.8335 | 0 | 3.0469 | -5.8804 | -0.12205 | 0.39434 | 0.49524 | 2.8743 | 164.6842 | 22.0036 | -51.4928 | -11.576 | 19.2934 | 0.051
|  |  |  | 0.052 | 142.6654 | 2.49 | -0.30692 | -42.8663 | -2.901 | 0 | 3.0463 | -5.9473 | -0.122 | 0.3944 | 0.49521 | 2.8741 | 164.6755 | 22.0102 | -52.0643 | -11.7045 | 19.5075 | 0.052
|  |  |  | 0.053 | 142.6478 | 2.4897 | -0.34979 | -43.8511 | -2.9677 | 0 | 3.0456 | -6.0133 | -0.12195 | 0.39448 | 0.49518 | 2.874 | 164.6655 | 22.0177 | -52.6244 | -11.8304 | 19.7174 | 0.053
|  |  |  | 0.054 | 142.6277 | 2.4893 | -0.39364 | -44.8232 | -3.0334 | 0 | 3.0448 | -6.0782 | -0.12188 | 0.39456 | 0.49514 | 2.8738 | 164.6541 | 22.0263 | -53.1733 | -11.9538 | 19.923 | 0.054
|  |  |  | 0.055 | 142.6052 | 2.4889 | -0.43846 | -45.7832 | -3.0984 | 0 | 3.0439 | -6.1423 | -0.12181 | 0.39466 | 0.49509 | 2.8735 | 164.6412 | 22.036 | -53.7112 | -12.0748 | 20.1246 | 0.055
|  |  |  | 0.056 | 142.5801 | 2.4885 | -0.48425 | -46.7316 | -3.1626 | 0 | 3.0429 | -6.2054 | -0.12173 | 0.39476 | 0.49504 | 2.8733 | 164.6268 | 22.0468 | -54.2383 | -12.1933 | 20.3221 | 0.056
|  |  |  | 0.057 | 142.5523 | 2.488 | -0.53098 | -47.6692 | -3.226 | 0 | 3.0417 | -6.2678 | -0.12164 | 0.39488 | 0.49499 | 2.873 | 164.611 | 22.0587 | -54.7549 | -12.3094 | 20.5157 | 0.057
|  |  |  | 0.058 | 142.5219 | 2.4875 | -0.57865 | -48.5963 | -3.2888 | 0 | 3.0405 | -6.3293 | -0.12154 | 0.39501 | 0.49492 | 2.8727 | 164.5937 | 22.0718 | -55.2612 | -12.4232 | 20.7053 | 0.058
|  |  |  | 0.059 | 142.4887 | 2.4869 | -0.62724 | -49.5137 | -3.3509 | 0 | 3.0391 | -6.39 | -0.12143 | 0.39515 | 0.49486 | 2.8724 | 164.5747 | 22.086 | -55.7573 | -12.5347 | 20.8912 | 0.059
|  |  |  | 0.06 | 142.4528 | 2.4863 | -0.67676 | -50.4219 | -3.4123 | 0 | 3.0377 | -6.45 | -0.12132 | 0.3953 | 0.49479 | 2.872 | 164.5542 | 22.1014 | -56.2435 | -12.644 | 21.0734 | 0.06
|  |  |  | 0.061 | 142.414 | 2.4856 | -0.72718 | -51.3215 | -3.4732 | 0 | 3.0361 | -6.5093 | -0.12119 | 0.39546 | 0.49471 | 2.8716 | 164.5321 | 22.1181 | -56.72 | -12.7512 | 21.2519 | 0.061
|  |  |  | 0.062 | 142.3724 | 2.4849 | -0.7785 | -52.2129 | -3.5335 | 0 | 3.0344 | -6.5679 | -0.12105 | 0.39564 | 0.49463 | 2.8712 | 164.5083 | 22.1359 | -57.187 | -12.8561 | 21.4269 | 0.062
|  |  |  | 0.063 | 142.3278 | 2.4841 | -0.83071 | -53.0968 | -3.5934 | 0 | 3.0326 | -6.6259 | -0.12091 | 0.39583 | 0.49454 | 2.8708 | 164.4828 | 22.1551 | -57.6446 | -12.959 | 21.5984 | 0.063
|  |  |  | 0.064 | 142.2802 | 2.4833 | -0.88381 | -53.9736 | -3.6527 | 0 | 3.0306 | -6.6833 | -0.12076 | 0.39603 | 0.49444 | 2.8703 | 164.4557 | 22.1755 | -58.093 | -13.0598 | 21.7664 | 0.064
|  |  |  | 0.065 | 142.2295 | 2.4824 | -0.93778 | -54.844 | -3.7116 | 0 | 3.0285 | -6.7402 | -0.12059 | 0.39624 | 0.49434 | 2.8698 | 164.4268 | 22.1972 | -58.5325 | -13.1586 | 21.9311 | 0.065
|  |  |  | 0.066 | 142.1758 | 2.4814 | -0.99263 | -55.7083 | -3.7701 | 0 | 3.0263 | -6.7964 | -0.12042 | 0.39647 | 0.49423 | 2.8693 | 164.3961 | 22.2203 | -58.9633 | -13.2555 | 22.0924 | 0.066
|  |  |  | 0.067 | 142.1189 | 2.4804 | -1.0483 | -56.5672 | -3.8282 | 0 | 3.024 | -6.8522 | -0.12023 | 0.3967 | 0.49412 | 2.8687 | 164.3636 | 22.2447 | -59.3853 | -13.3504 | 22.2506 | 0.067
|  |  |  | 0.068 | 142.0589 | 2.4794 | -1.1049 | -57.421 | -3.886 | 0 | 3.0215 | -6.9076 | -0.12003 | 0.39696 | 0.49399 | 2.8681 | 164.3293 | 22.2705 | -59.799 | -13.4434 | 22.4056 | 0.068
|  |  |  | 0.069 | 141.9955 | 2.4783 | -1.1623 | -58.2703 | -3.9435 | 0 | 3.0189 | -6.9624 | -0.11983 | 0.39722 | 0.49387 | 2.8675 | 164.2932 | 22.2976 | -60.2044 | -13.5345 | 22.5575 | 0.069
|  |  |  | 0.07 | 141.929 | 2.4771 | -1.2206 | -59.1157 | -4.0007 | 0 | 3.0162 | -7.0169 | -0.11961 | 0.3975 | 0.49373 | 2.8668 | 164.2551 | 22.3262 | -60.6017 | -13.6238 | 22.7063 | 0.07
|  |  |  | 0.071 | 141.859 | 2.4759 | -1.2797 | -59.9574 | -4.0577 | 0 | 3.0133 | -7.071 | -0.11938 | 0.39779 | 0.49359 | 2.8661 | 164.2152 | 22.3562 | -60.991 | -13.7113 | 22.8522 | 0.071
|  |  |  | 0.072 | 141.7857 | 2.4746 | -1.3397 | -60.7961 | -4.1144 | 0 | 3.0103 | -7.1247 | -0.11914 | 0.3981 | 0.49344 | 2.8654 | 164.1733 | 22.3876 | -61.3725 | -13.7971 | 22.9952 | 0.072
|  |  |  | 0.073 | 141.7089 | 2.4733 | -1.4005 | -61.6322 | -4.171 | 0 | 3.0071 | -7.1781 | -0.11888 | 0.39842 | 0.49329 | 2.8646 | 164.1295 | 22.4206 | -61.7464 | -13.8811 | 23.1352 | 0.073
|  |  |  | 0.074 | 141.6287 | 2.4719 | -1.4621 | -62.466 | -4.2274 | 0 | 3.0038 | -7.2312 | -0.11862 | 0.39876 | 0.49312 | 2.8638 | 164.0837 | 22.455 | -62.1129 | -13.9635 | 23.2725 | 0.074
|  |  |  | 0.075 | 141.5449 | 2.4704 | -1.5246 | -63.2982 | -4.2838 | 0 | 3.0003 | -7.284 | -0.11834 | 0.39911 | 0.49295 | 2.863 | 164.0358 | 22.4909 | -62.472 | -14.0443 | 23.4071 | 0.075
|  |  |  | 0.076 | 141.4576 | 2.4689 | -1.5879 | -64.1291 | -4.34 | 0 | 2.9967 | -7.3366 | -0.11805 | 0.39947 | 0.49278 | 2.8621 | 163.9859 | 22.5283 | -62.8239 | -14.1234 | 23.539 | 0.076
|  |  |  | 0.077 | 141.3666 | 2.4673 | -1.652 | -64.9591 | -4.3962 | 0 | 2.9929 | -7.389 | -0.11775 | 0.39985 | 0.49259 | 2.8612 | 163.9339 | 22.5673 | -63.1688 | -14.2009 | 23.6682 | 0.077
|  |  |  | 0.078 | 141.2719 | 2.4657 | -1.7169 | -65.7887 | -4.4523 | 0 | 2.9889 | -7.4412 | -0.11744 | 0.40024 | 0.4924 | 2.8602 | 163.8798 | 22.6079 | -63.5067 | -14.2769 | 23.7948 | 0.078
|  |  |  | 0.079 | 141.1736 | 2.4639 | -1.7827 | -66.6183 | -4.5084 | 0 | 2.9848 | -7.4932 | -0.11711 | 0.40065 | 0.4922 | 2.8593 | 163.8236 | 22.65 | -63.838 | -14.3513 | 23.9189 | 0.079
|  |  |  | 0.08 | 141.0714 | 2.4622 | -1.8494 | -67.4483 | -4.5646 | 0 | 2.9805 | -7.5451 | -0.11677 | 0.40107 | 0.49199 | 2.8582 | 163.7652 | 22.6938 | -64.1626 | -14.4243 | 24.0405 | 0.08
|  |  |  | 0.081 | 140.9655 | 2.4603 | -1.9168 | -68.2792 | -4.6208 | 0 | 2.976 | -7.5969 | -0.11641 | 0.40151 | 0.49177 | 2.8572 | 163.7047 | 22.7392 | -64.4807 | -14.4958 | 24.1597 | 0.081
|  |  |  | 0.082 | 140.8556 | 2.4584 | -1.9851 | -69.1113 | -4.6772 | 0 | 2.9714 | -7.6486 | -0.11604 | 0.40196 | 0.49154 | 2.8561 | 163.6419 | 22.7862 | -64.7924 | -14.5659 | 24.2765 | 0.082
|  |  |  | 0.083 | 140.7419 | 2.4564 | -2.0542 | -69.945 | -4.7336 | 0 | 2.9666 | -7.7002 | -0.11566 | 0.40243 | 0.49131 | 2.855 | 163.5769 | 22.835 | -65.0979 | -14.6346 | 24.391 | 0.083
|  |  |  | 0.084 | 140.6242 | 2.4544 | -2.1241 | -70.7807 | -4.7901 | 0 | 2.9616 | -7.7518 | -0.11527 | 0.40292 | 0.49106 | 2.8538 | 163.5096 | 22.8854 | -65.3973 | -14.7019 | 24.5032 | 0.084
|  |  |  | 0.085 | 140.5025 | 2.4522 | -2.1949 | -71.6188 | -4.8469 | 0 | 2.9565 | -7.8033 | -0.11485 | 0.40342 | 0.49081 | 2.8526 | 163.44 | 22.9375 | -65.6908 | -14.7679 | 24.6131 | 0.085
|  |  |  | 0.086 | 140.3767 | 2.45 | -2.2665 | -72.4597 | -4.9038 | 0 | 2.9511 | -7.8549 | -0.11443 | 0.40393 | 0.49055 | 2.8513 | 163.368 | 22.9913 | -65.9783 | -14.8325 | 24.7209 | 0.086
|  |  |  | 0.087 | 140.2469 | 2.4478 | -2.339 | -73.3038 | -4.9609 | 0 | 2.9455 | -7.9064 | -0.11399 | 0.40446 | 0.49028 | 2.85 | 163.2937 | 23.0469 | -66.2601 | -14.8959 | 24.8264 | 0.087
|  |  |  | 0.088 | 140.1129 | 2.4454 | -2.4123 | -74.1515 | -5.0183 | 0 | 2.9398 | -7.9581 | -0.11353 | 0.40501 | 0.49 | 2.8487 | 163.2171 | 23.1042 | -66.5363 | -14.9579 | 24.9299 | 0.088
|  |  |  | 0.089 | 139.9747 | 2.443 | -2.4865 | -75.003 | -5.0759 | 0 | 2.9339 | -8.0098 | -0.11306 | 0.40557 | 0.48971 | 2.8473 | 163.138 | 23.1633 | -66.8069 | -15.0188 | 25.0313 | 0.089
|  |  |  | 0.09 | 139.8322 | 2.4405 | -2.5615 | -75.8588 | -5.1338 | 0 | 2.9277 | -8.0615 | -0.11257 | 0.40615 | 0.48941 | 2.8459 | 163.0565 | 23.2243 | -67.0721 | -15.0784 | 25.1307 | 0.09
|  |  |  | 0.091 | 139.6854 | 2.438 | -2.6373 | -76.7193 | -5.192 | 0 | 2.9214 | -8.1134 | -0.11207 | 0.40675 | 0.48911 | 2.8444 | 162.9725 | 23.287 | -67.332 | -15.1368 | 25.2281 | 0.091
|  |  |  | 0.092 | 139.5343 | 2.4353 | -2.714 | -77.5848 | -5.2506 | 0 | 2.9149 | -8.1655 | -0.11155 | 0.40736 | 0.48879 | 2.8429 | 162.886 | 23.3516 | -67.5867 | -15.1941 | 25.3235 | 0.092
|  |  |  | 0.093 | 139.3788 | 2.4326 | -2.7916 | -78.4556 | -5.3095 | 0 | 2.9081 | -8.2176 | -0.11101 | 0.40799 | 0.48846 | 2.8413 | 162.7969 | 23.4181 | -67.8364 | -15.2502 | 25.417 | 0.093
|  |  |  | 0.094 | 139.2189 | 2.4298 | -2.8701 | -79.3322 | -5.3689 | 0 | 2.9011 | -8.27 | -0.11045 | 0.40864 | 0.48812 | 2.8397 | 162.7053 | 23.4865 | -68.081 | -15.3052 | 25.5087 | 0.094
|  |  |  | 0.095 | 139.0544 | 2.427 | -2.9494 | -80.2147 | -5.4286 | 0 | 2.8939 | -8.3225 | -0.10988 | 0.4093 | 0.48777 | 2.8381 | 162.6111 | 23.5567 | -68.3207 | -15.3591 | 25.5985 | 0.095
|  |  |  | 0.096 | 138.8854 | 2.424 | -3.0296 | -81.1037 | -5.4888 | 0 | 2.8865 | -8.3753 | -0.10929 | 0.40998 | 0.48741 | 2.8364 | 162.5143 | 23.6289 | -68.5557 | -15.4119 | 25.6866 | 0.096
|  |  |  | 0.097 | 138.7119 | 2.421 | -3.1107 | -81.9994 | -5.5494 | 0 | 2.8789 | -8.4282 | -0.10868 | 0.41067 | 0.48704 | 2.8347 | 162.4149 | 23.703 | -68.7859 | -15.4637 | 25.7728 | 0.097
|  |  |  | 0.098 | 138.5336 | 2.4179 | -3.1927 | -82.9022 | -5.6105 | 0 | 2.871 | -8.4815 | -0.10805 | 0.41138 | 0.48666 | 2.8329 | 162.3127 | 23.7791 | -69.0116 | -15.5144 | 25.8574 | 0.098
|  |  |  | 0.099 | 138.3507 | 2.4147 | -3.2756 | -83.8124 | -5.6721 | 0 | 2.8629 | -8.5349 | -0.10741 | 0.41211 | 0.48627 | 2.8311 | 162.2079 | 23.8572 | -69.2327 | -15.5641 | 25.9402 | 0.099
|  |  |  | 0.1 | 138.163 | 2.4114 | -3.3594 | -84.7303 | -5.7342 | 0 | 2.8545 | -8.5887 | -0.10674 | 0.41286 | 0.48586 | 2.8292 | 162.1003 | 23.9373 | -69.4494 | -15.6128 | 26.0214 | 0.1
|  |  |  | 0.101 | 137.9705 | 2.408 | -3.4442 | -85.6563 | -5.7969 | 0 | 2.8459 | -8.6428 | -0.10606 | 0.41362 | 0.48545 | 2.8273 | 161.9899 | 24.0194 | -69.6618 | -15.6606 | 26.101 | 0.101
|  |  |  | 0.102 | 137.7732 | 2.4046 | -3.5298 | -86.5906 | -5.8601 | 0 | 2.8371 | -8.6971 | -0.10536 | 0.4144 | 0.48502 | 2.8253 | 161.8767 | 24.1035 | -69.8699 | -15.7074 | 26.179 | 0.102
|  |  |  | 0.103 | 137.5709 | 2.4011 | -3.6164 | -87.5337 | -5.9239 | 0 | 2.828 | -8.7519 | -0.10463 | 0.41519 | 0.48458 | 2.8233 | 161.7607 | 24.1897 | -70.0739 | -15.7532 | 26.2554 | 0.103
|  |  |  | 0.104 | 137.3637 | 2.3974 | -3.704 | -88.4858 | -5.9883 | 0 | 2.8186 | -8.8069 | -0.10389 | 0.416 | 0.48413 | 2.8212 | 161.6418 | 24.278 | -70.2737 | -15.7982 | 26.3303 | 0.104
|  |  |  | 0.105 | 137.1515 | 2.3937 | -3.7924 | -89.4472 | -6.0534 | 0 | 2.809 | -8.8624 | -0.10312 | 0.41683 | 0.48366 | 2.8191 | 161.52 | 24.3685 | -70.4696 | -15.8422 | 26.4037 | 0.105
|  |  |  | 0.106 | 136.9342 | 2.39 | -3.8819 | -90.4183 | -6.1191 | 0 | 2.7991 | -8.9182 | -0.10233 | 0.41768 | 0.48318 | 2.8169 | 161.3952 | 24.461 | -70.6616 | -15.8854 | 26.4756 | 0.106
|  |  |  | 0.107 | 136.7118 | 2.3861 | -3.9723 | -91.3993 | -6.1855 | 0 | 2.7889 | -8.9744 | -0.10152 | 0.41854 | 0.48269 | 2.8146 | 161.2675 | 24.5557 | -70.8497 | -15.9277 | 26.5461 | 0.107
|  |  |  | 0.108 | 136.4842 | 2.3821 | -4.0637 | -92.3906 | -6.2526 | 0 | 2.7784 | -9.031 | -0.10069 | 0.41942 | 0.48219 | 2.8124 | 161.1368 | 24.6525 | -71.0341 | -15.9691 | 26.6152 | 0.108
|  |  |  | 0.109 | 136.2514 | 2.378 | -4.1561 | -93.3926 | -6.3204 | 0 | 2.7677 | -9.0881 | -0.099836 | 0.42032 | 0.48167 | 2.81 | 161.003 | 24.7516 | -71.2148 | -16.0097 | 26.6829 | 0.109
|  |  |  | 0.11 | 136.0133 | 2.3739 | -4.2495 | -94.4054 | -6.389 | 0 | 2.7566 | -9.1456 | -0.098959 | 0.42123 | 0.48114 | 2.8076 | 160.8661 | 24.8529 | -71.3918 | -16.0495 | 26.7492 | 0.11
|  |  |  | 0.111 | 135.7698 | 2.3696 | -4.3439 | -95.4294 | -6.4583 | 0 | 2.7453 | -9.2036 | -0.098057 | 0.42216 | 0.48059 | 2.8052 | 160.7261 | 24.9564 | -71.5654 | -16.0885 | 26.8142 | 0.111
|  |  |  | 0.112 | 135.5209 | 2.3653 | -4.4393 | -96.4649 | -6.5283 | 0 | 2.7337 | -9.262 | -0.097131 | 0.42311 | 0.48003 | 2.8027 | 160.583 | 25.0621 | -71.7354 | -16.1268 | 26.8779 | 0.112
|  |  |  | 0.113 | 135.2665 | 2.3608 | -4.5358 | -97.5122 | -6.5992 | 0 | 2.7217 | -9.3209 | -0.096181 | 0.42407 | 0.47946 | 2.8001 | 160.4367 | 25.1701 | -71.9021 | -16.1642 | 26.9404 | 0.113
|  |  |  | 0.114 | 135.0067 | 2.3563 | -4.6333 | -98.5716 | -6.6709 | 0 | 2.7095 | -9.3804 | -0.095206 | 0.42505 | 0.47887 | 2.7975 | 160.2871 | 25.2805 | -72.0654 | -16.2009 | 27.0016 | 0.114
|  |  |  | 0.115 | 134.7412 | 2.3517 | -4.7319 | -99.6433 | -6.7434 | 0 | 2.6969 | -9.4403 | -0.094205 | 0.42605 | 0.47827 | 2.7949 | 160.1343 | 25.3931 | -72.2254 | -16.2369 | 27.0615 | 0.115
|  |  |  | 0.116 | 134.4701 | 2.3469 | -4.8315 | -100.7278 | -6.8168 | 0 | 2.684 | -9.5008 | -0.093178 | 0.42706 | 0.47765 | 2.7921 | 159.9782 | 25.5081 | -72.3823 | -16.2722 | 27.1203 | 0.116
|  |  |  | 0.117 | 134.1933 | 2.3421 | -4.9322 | -101.8253 | -6.8911 | 0 | 2.6707 | -9.5618 | -0.092125 | 0.42809 | 0.47701 | 2.7894 | 159.8188 | 25.6255 | -72.536 | -16.3067 | 27.1779 | 0.117
|  |  |  | 0.118 | 133.9107 | 2.3372 | -5.0341 | -102.936 | -6.9663 | 0 | 2.6572 | -9.6234 | -0.091045 | 0.42913 | 0.47636 | 2.7865 | 159.6559 | 25.7453 | -72.6866 | -16.3406 | 27.2343 | 0.118
|  |  |  | 0.119 | 133.6222 | 2.3321 | -5.137 | -104.0603 | -7.0424 | 0 | 2.6432 | -9.6856 | -0.089936 | 0.4302 | 0.47569 | 2.7836 | 159.4896 | 25.8674 | -72.8343 | -16.3738 | 27.2897 | 0.119
|  |  |  | 0.12 | 133.3279 | 2.327 | -5.2411 | -105.1985 | -7.1194 | 0 | 2.6289 | -9.7483 | -0.0888 | 0.43127 | 0.47501 | 2.7807 | 159.3199 | 25.992 | -72.9789 | -16.4063 | 27.3439 | 0.12
|  |  |  | 0.121 | 133.0276 | 2.3218 | -5.3463 | -106.3508 | -7.1974 | 0 | 2.6143 | -9.8117 | -0.087635 | 0.43237 | 0.4743 | 2.7776 | 159.1467 | 26.1191 | -73.1207 | -16.4382 | 27.397 | 0.121
|  |  |  | 0.122 | 132.7213 | 2.3164 | -5.4526 | -107.5175 | -7.2763 | 0 | 2.5993 | -9.8756 | -0.086441 | 0.43348 | 0.47359 | 2.7745 | 158.9699 | 26.2486 | -73.2597 | -16.4694 | 27.449 | 0.122
|  |  |  | 0.123 | 132.4089 | 2.311 | -5.5601 | -108.6989 | -7.3563 | 0 | 2.5839 | -9.9402 | -0.085217 | 0.4346 | 0.47285 | 2.7714 | 158.7895 | 26.3807 | -73.3958 | -16.5 | 27.5001 | 0.123
|  |  |  | 0.124 | 132.0903 | 2.3054 | -5.6688 | -109.8953 | -7.4372 | 0 | 2.5681 | -10.0054 | -0.083963 | 0.43574 | 0.47209 | 2.7682 | 158.6055 | 26.5152 | -73.5293 | -16.53 | 27.5501 | 0.124
|  |  |  | 0.125 | 131.7655 | 2.2997 | -5.7787 | -111.107 | -7.5193 | 0 | 2.552 | -10.0712 | -0.082677 | 0.43689 | 0.47132 | 2.7649 | 158.4178 | 26.6523 | -73.66 | -16.5594 | 27.5991 | 0.125
|  |  |  | 0.126 | 131.4344 | 2.294 | -5.8898 | -112.3343 | -7.6023 | 0 | 2.5354 | -10.1377 | -0.08136 | 0.43806 | 0.47053 | 2.7616 | 158.2264 | 26.792 | -73.7882 | -16.5882 | 27.6471 | 0.126
|  |  |  | 0.127 | 131.0969 | 2.2881 | -6.0022 | -113.5773 | -7.6864 | 0 | 2.5185 | -10.2049 | -0.080011 | 0.43925 | 0.46972 | 2.7582 | 158.0312 | 26.9343 | -73.9138 | -16.6165 | 27.6941 | 0.127
|  |  |  | 0.128 | 130.753 | 2.2821 | -6.1157 | -114.8365 | -7.7716 | 0 | 2.5011 | -10.2727 | -0.078628 | 0.44045 | 0.46889 | 2.7547 | 157.8322 | 27.0792 | -74.0369 | -16.6442 | 27.7403 | 0.128
|  |  |  | 0.129 | 130.4026 | 2.276 | -6.2306 | -116.1121 | -7.858 | 0 | 2.4833 | -10.3413 | -0.077212 | 0.44166 | 0.46804 | 2.7512 | 157.6294 | 27.2267 | -74.1575 | -16.6713 | 27.7855 | 0.129
|  |  |  | 0.13 | 130.0457 | 2.2697 | -6.3467 | -117.4043 | -7.9454 | 0 | 2.4651 | -10.4105 | -0.075762 | 0.44288 | 0.46717 | 2.7475 | 157.4226 | 27.377 | -74.2757 | -16.6978 | 27.8297 | 0.13
|  |  |  | 0.131 | 129.682 | 2.2634 | -6.4641 | -118.7134 | -8.034 | 0 | 2.4464 | -10.4804 | -0.074278 | 0.44412 | 0.46627 | 2.7439 | 157.2119 | 27.5299 | -74.3916 | -16.7239 | 27.8731 | 0.131
|  |  |  | 0.132 | 129.3116 | 2.2569 | -6.5828 | -120.0398 | -8.1238 | 0 | 2.4273 | -10.5511 | -0.072757 | 0.44538 | 0.46536 | 2.7401 | 156.9971 | 27.6855 | -74.5051 | -16.7494 | 27.9157 | 0.132
|  |  |  | 0.133 | 128.9345 | 2.2503 | -6.7028 | -121.3836 | -8.2147 | 0 | 2.4077 | -10.6224 | -0.071201 | 0.44664 | 0.46443 | 2.7363 | 156.7783 | 27.8438 | -74.6164 | -16.7744 | 27.9574 | 0.133
|  |  |  | 0.134 | 128.5504 | 2.2436 | -6.8242 | -122.7451 | -8.3069 | 0 | 2.3877 | -10.6946 | -0.069607 | 0.44792 | 0.46347 | 2.7324 | 156.5554 | 28.0049 | -74.7254 | -16.7989 | 27.9982 | 0.134
|  |  |  | 0.135 | 128.1594 | 2.2368 | -6.947 | -124.1246 | -8.4002 | 0 | 2.3672 | -10.7674 | -0.067976 | 0.44921 | 0.46249 | 2.7284 | 156.3283 | 28.1688 | -74.8322 | -16.823 | 28.0383 | 0.135
|  |  |  | 0.136 | 127.7614 | 2.2299 | -7.0711 | -125.5223 | -8.4948 | 0 | 2.3462 | -10.841 | -0.066307 | 0.45052 | 0.46149 | 2.7244 | 156.097 | 28.3356 | -74.937 | -16.8465 | 28.0775 | 0.136
|  |  |  | 0.137 | 127.3563 | 2.2228 | -7.1966 | -126.9386 | -8.5907 | 0 | 2.3247 | -10.9154 | -0.064598 | 0.45183 | 0.46046 | 2.7203 | 155.8614 | 28.5051 | -75.0396 | -16.8696 | 28.1159 | 0.137
|  |  |  | 0.138 | 126.9439 | 2.2156 | -7.3236 | -128.3736 | -8.6878 | 0 | 2.3028 | -10.9905 | -0.06285 | 0.45315 | 0.45941 | 2.7161 | 155.6214 | 28.6775 | -75.1401 | -16.8922 | 28.1536 | 0.138
|  |  |  | 0.139 | 126.5243 | 2.2083 | -7.4519 | -129.8277 | -8.7862 | 0 | 2.2803 | -11.0665 | -0.061061 | 0.45449 | 0.45834 | 2.7118 | 155.3771 | 28.8528 | -75.2387 | -16.9143 | 28.1906 | 0.139
|  |  |  | 0.14 | 126.0974 | 2.2008 | -7.5818 | -131.301 | -8.8859 | 0 | 2.2573 | -11.1432 | -0.05923 | 0.45583 | 0.45724 | 2.7075 | 155.1283 | 29.031 | -75.3353 | -16.936 | 28.2267 | 0.14
|  |  |  | 0.141 | 125.6629 | 2.1932 | -7.7131 | -132.7938 | -8.9869 | 0 | 2.2337 | -11.2206 | -0.057358 | 0.45719 | 0.45611 | 2.7031 | 154.875 | 29.2121 | -75.4299 | -16.9573 | 28.2622 | 0.141
|  |  |  | 0.142 | 125.221 | 2.1855 | -7.8459 | -134.3063 | -9.0893 | 0 | 2.2096 | -11.2989 | -0.055443 | 0.45855 | 0.45496 | 2.6986 | 154.6172 | 29.3962 | -75.5227 | -16.9782 | 28.297 | 0.142
|  |  |  | 0.143 | 124.7715 | 2.1777 | -7.9802 | -135.8389 | -9.193 | 0 | 2.185 | -11.378 | -0.053484 | 0.45992 | 0.45379 | 2.694 | 154.3547 | 29.5832 | -75.6136 | -16.9986 | 28.331 | 0.143
|  |  |  | 0.144 | 124.3143 | 2.1697 | -8.116 | -137.3917 | -9.2981 | 0 | 2.1598 | -11.4579 | -0.05148 | 0.4613 | 0.45258 | 2.6893 | 154.0875 | 29.7733 | -75.7027 | -17.0186 | 28.3644 | 0.144
|  |  |  | 0.145 | 123.8492 | 2.1616 | -8.2534 | -138.965 | -9.4046 | 0 | 2.1341 | -11.5386 | -0.049431 | 0.46269 | 0.45135 | 2.6846 | 153.8156 | 29.9663 | -75.79 | -17.0383 | 28.3971 | 0.145
|  |  |  | 0.146 | 123.3764 | 2.1533 | -8.3924 | -140.5589 | -9.5124 | 0 | 2.1078 | -11.6202 | -0.047336 | 0.46408 | 0.45009 | 2.6798 | 153.5388 | 30.1625 | -75.8756 | -17.0575 | 28.4292 | 0.146
|  |  |  | 0.147 | 122.8955 | 2.1449 | -8.5329 | -142.1738 | -9.6217 | 0 | 2.0808 | -11.7025 | -0.045194 | 0.46548 | 0.4488 | 2.6748 | 153.2572 | 30.3617 | -75.9594 | -17.0764 | 28.4606 | 0.147
|  |  |  | 0.148 | 122.4066 | 2.1364 | -8.6751 | -143.8098 | -9.7324 | 0 | 2.0533 | -11.7857 | -0.043005 | 0.46688 | 0.44748 | 2.6698 | 152.9705 | 30.5639 | -76.0416 | -17.0948 | 28.4914 | 0.148
|  |  |  | 0.149 | 121.9096 | 2.1277 | -8.8189 | -145.4671 | -9.8446 | 0 | 2.0252 | -11.8698 | -0.040766 | 0.46829 | 0.44613 | 2.6647 | 152.6789 | 30.7693 | -76.1221 | -17.1129 | 28.5216 | 0.149
|  |  |  | 0.15 | 121.4043 | 2.1189 | -8.9644 | -147.146 | -9.9582 | 0 | 1.9964 | -11.9546 | -0.038478 | 0.4697 | 0.44475 | 2.6596 | 152.3821 | 30.9779 | -76.201 | -17.1307 | 28.5511 | 0.15
|  |  |  | 0.151 | 120.8907 | 2.1099 | -9.1115 | -148.8466 | -10.0733 | 0 | 1.967 | -12.0403 | -0.03614 | 0.47111 | 0.44334 | 2.6543 | 152.0802 | 31.1895 | -76.2784 | -17.1481 | 28.5801 | 0.151
|  |  |  | 0.152 | 120.3686 | 2.1008 | -9.2604 | -150.5692 | -10.1899 | 0 | 1.937 | -12.1269 | -0.03375 | 0.47253 | 0.4419 | 2.6489 | 151.773 | 31.4044 | -76.3542 | -17.1651 | 28.6085 | 0.152
|  |  |  | 0.153 | 119.838 | 2.0916 | -9.4109 | -152.314 | -10.308 | 0 | 1.9063 | -12.2142 | -0.031308 | 0.47394 | 0.44042 | 2.6435 | 151.4605 | 31.6225 | -76.4284 | -17.1818 | 28.6363 | 0.153
|  |  |  | 0.154 | 119.2988 | 2.0822 | -9.5632 | -154.081 | -10.4275 | 0 | 1.8749 | -12.3025 | -0.028813 | 0.47536 | 0.43892 | 2.6379 | 151.1426 | 31.8438 | -76.5012 | -17.1982 | 28.6636 | 0.154
|  |  |  | 0.155 | 118.7509 | 2.0726 | -9.7173 | -155.8706 | -10.5487 | 0 | 1.8429 | -12.3915 | -0.026264 | 0.47677 | 0.43737 | 2.6323 | 150.8192 | 32.0683 | -76.5726 | -17.2142 | 28.6903 | 0.155
|  |  |  | 0.156 | 118.1941 | 2.0629 | -9.8732 | -157.6828 | -10.6713 | 0 | 1.8101 | -12.4815 | -0.023661 | 0.47819 | 0.4358 | 2.6265 | 150.4902 | 32.2961 | -76.6425 | -17.2299 | 28.7165 | 0.156
|  |  |  | 0.157 | 117.6284 | 2.053 | -10.0309 | -159.5178 | -10.7955 | 0 | 1.7767 | -12.5722 | -0.021001 | 0.47959 | 0.43418 | 2.6207 | 150.1556 | 32.5271 | -76.711 | -17.2453 | 28.7422 | 0.157
|  |  |  | 0.158 | 117.0537 | 2.043 | -10.1904 | -161.3758 | -10.9212 | 0 | 1.7426 | -12.6638 | -0.018286 | 0.481 | 0.43253 | 2.6148 | 149.8152 | 32.7615 | -76.7781 | -17.2604 | 28.7673 | 0.158
|  |  |  | 0.159 | 116.4698 | 2.0328 | -10.3518 | -163.2569 | -11.0485 | 0 | 1.7077 | -12.7563 | -0.015512 | 0.4824 | 0.43085 | 2.6087 | 149.469 | 32.9991 | -76.8439 | -17.2752 | 28.792 | 0.159
|  |  |  | 0.16 | 115.8767 | 2.0224 | -10.515 | -165.1612 | -11.1774 | 0 | 1.6721 | -12.8495 | -0.012681 | 0.48379 | 0.42912 | 2.6026 | 149.1169 | 33.2401 | -76.9084 | -17.2897 | 28.8162 | 0.16
|  |  |  | 0.161 | 115.2743 | 2.0119 | -10.6802 | -167.0888 | -11.3079 | 0 | 1.6358 | -12.9437 | -0.0097897 | 0.48517 | 0.42736 | 2.5963 | 148.7587 | 33.4845 | -76.9716 | -17.3039 | 28.8398 | 0.161
|  |  |  | 0.162 | 114.6623 | 2.0012 | -10.8473 | -169.0399 | -11.4399 | 0 | 1.5987 | -13.0386 | -0.0068386 | 0.48655 | 0.42556 | 2.59 | 148.3945 | 33.7321 | -77.0335 | -17.3178 | 28.863 | 0.162
|  |  |  | 0.163 | 114.0408 | 1.9904 | -11.0163 | -171.0145 | -11.5735 | 0 | 1.5608 | -13.1344 | -0.0038265 | 0.48791 | 0.42372 | 2.5835 | 148.024 | 33.9832 | -77.0942 | -17.3315 | 28.8858 | 0.163
|  |  |  | 0.164 | 113.4096 | 1.9794 | -11.1873 | -173.0128 | -11.7088 | 0 | 1.5222 | -13.231 | -0.00075255 | 0.48926 | 0.42183 | 2.5769 | 147.6472 | 34.2376 | -77.1537 | -17.3448 | 28.9081 | 0.164
|  |  |  | 0.165 | 112.7687 | 1.9682 | -11.3603 | -175.0347 | -11.8456 | 0 | 1.4828 | -13.3284 | 0.0023842 | 0.4906 | 0.41991 | 2.5702 | 147.2641 | 34.4954 | -77.212 | -17.3579 | 28.9299 | 0.165
|  |  |  | 0.166 | 112.1178 | 1.9568 | -11.5354 | -177.0803 | -11.984 | 0 | 1.4425 | -13.4266 | 0.0055845 | 0.49192 | 0.41794 | 2.5634 | 146.8744 | 34.7566 | -77.2691 | -17.3708 | 28.9513 | 0.166
|  |  |  | 0.167 | 111.4568 | 1.9453 | -11.7125 | -179.1497 | -12.1241 | 0 | 1.4015 | -13.5256 | 0.0088494 | 0.49323 | 0.41593 | 2.5565 | 146.478 | 35.0212 | -77.3251 | -17.3834 | 28.9723 | 0.167
|  |  |  | 0.168 | 110.7858 | 1.9336 | -11.8916 | -181.2428 | -12.2657 | 0 | 1.3596 | -13.6254 | 0.012179 | 0.49451 | 0.41388 | 2.5495 | 146.075 | 35.2892 | -77.3799 | -17.3957 | 28.9928 | 0.168
|  |  |  | 0.169 | 110.1044 | 1.9217 | -12.0729 | -183.3598 | -12.409 | 0 | 1.3169 | -13.726 | 0.015576 | 0.49578 | 0.41177 | 2.5423 | 145.6651 | 35.5606 | -77.4337 | -17.4078 | 29.013 | 0.169
|  |  |  | 0.17 | 109.4127 | 1.9096 | -12.2562 | -185.5004 | -12.5539 | 0 | 1.2734 | -13.8273 | 0.019039 | 0.49702 | 0.40963 | 2.5351 | 145.2482 | 35.8355 | -77.4864 | -17.4196 | 29.0327 | 0.17
|  |  |  | 0.171 | 108.7105 | 1.8974 | -12.4417 | -187.6647 | -12.7004 | 0 | 1.229 | -13.9294 | 0.02257 | 0.49824 | 0.40743 | 2.5277 | 144.8242 | 36.1137 | -77.538 | -17.4312 | 29.0521 | 0.171
|  |  |  | 0.172 | 107.9976 | 1.8849 | -12.6294 | -189.8527 | -12.8484 | 0 | 1.1838 | -14.0322 | 0.026169 | 0.49944 | 0.40519 | 2.5201 | 144.3929 | 36.3953 | -77.5886 | -17.4426 | 29.071 | 0.172
|  |  |  | 0.173 | 107.274 | 1.8723 | -12.8192 | -192.0642 | -12.9981 | 0 | 1.1377 | -14.1358 | 0.029837 | 0.5006 | 0.4029 | 2.5125 | 143.9543 | 36.6804 | -77.6382 | -17.4538 | 29.0896 | 0.173
|  |  |  | 0.174 | 106.5395 | 1.8595 | -13.0113 | -194.2991 | -13.1493 | 0 | 1.0907 | -14.24 | 0.033576 | 0.50174 | 0.40056 | 2.5047 | 143.5083 | 36.9688 | -77.6868 | -17.4647 | 29.1078 | 0.174
|  |  |  | 0.175 | 105.794 | 1.8465 | -13.2056 | -196.5573 | -13.3022 | 0 | 1.0428 | -14.345 | 0.037385 | 0.50284 | 0.39816 | 2.4968 | 143.0545 | 37.2605 | -77.7344 | -17.4754 | 29.1257 | 0.175
|  |  |  | 0.176 | 105.0374 | 1.8332 | -13.4022 | -198.8386 | -13.4565 | 0 | 0.99403 | -14.4506 | 0.041265 | 0.50391 | 0.39572 | 2.4887 | 142.593 | 37.5557 | -77.7811 | -17.4859 | 29.1431 | 0.176
|  |  |  | 0.177 | 104.2695 | 1.8198 | -13.601 | -201.1428 | -13.6125 | 0 | 0.94436 | -14.5568 | 0.045217 | 0.50495 | 0.39322 | 2.4805 | 142.1236 | 37.8541 | -77.8268 | -17.4962 | 29.1603 | 0.177
|  |  |  | 0.178 | 103.4902 | 1.8062 | -13.8021 | -203.4696 | -13.77 | 0 | 0.89377 | -14.6637 | 0.049242 | 0.50594 | 0.39067 | 2.4722 | 141.6461 | 38.1559 | -77.8716 | -17.5062 | 29.1771 | 0.178
|  |  |  | 0.179 | 102.6994 | 1.7924 | -14.0056 | -205.8189 | -13.929 | 0 | 0.84226 | -14.7712 | 0.053339 | 0.50689 | 0.38806 | 2.4637 | 141.1603 | 38.4609 | -77.9156 | -17.5161 | 29.1935 | 0.179
|  |  |  | 0.18 | 101.897 | 1.7784 | -14.2114 | -208.1904 | -14.0894 | 0 | 0.78984 | -14.8793 | 0.05751 | 0.5078 | 0.3854 | 2.4551 | 140.6662 | 38.7692 | -77.9586 | -17.5258 | 29.2097 | 0.18
|  |  |  | 0.181 | 101.0827 | 1.7642 | -14.4196 | -210.5836 | -14.2514 | 0 | 0.73648 | -14.9879 | 0.061755 | 0.50867 | 0.38267 | 2.4463 | 140.1634 | 39.0807 | -78.0008 | -17.5353 | 29.2255 | 0.181
|  |  |  | 0.182 | 100.2565 | 1.7498 | -14.6302 | -212.9982 | -14.4148 | 0 | 0.68219 | -15.097 | 0.066074 | 0.50948 | 0.37989 | 2.4374 | 139.6519 | 39.3954 | -78.0422 | -17.5446 | 29.241 | 0.182
|  |  |  | 0.183 | 99.4183 | 1.7352 | -14.8432 | -215.4338 | -14.5796 | 0 | 0.62696 | -15.2066 | 0.070468 | 0.51024 | 0.37705 | 2.4283 | 139.1314 | 39.7131 | -78.0827 | -17.5537 | 29.2561 | 0.183
|  |  |  | 0.184 | 98.5678 | 1.7203 | -15.0586 | -217.89 | -14.7459 | 0 | 0.57079 | -15.3167 | 0.074936 | 0.51095 | 0.37415 | 2.4191 | 138.6017 | 40.0339 | -78.1224 | -17.5626 | 29.271 | 0.184
|  |  |  | 0.185 | 97.705 | 1.7053 | -15.2765 | -220.3662 | -14.9134 | 0 | 0.51368 | -15.4271 | 0.07948 | 0.5116 | 0.37119 | 2.4096 | 138.0627 | 40.3577 | -78.1613 | -17.5714 | 29.2856 | 0.185
|  |  |  | 0.186 | 96.8297 | 1.69 | -15.4969 | -222.8618 | -15.0823 | 0 | 0.45562 | -15.538 | 0.084099 | 0.51219 | 0.36817 | 2.4001 | 137.5141 | 40.6844 | -78.1994 | -17.5799 | 29.2999 | 0.186
|  |  |  | 0.187 | 95.9418 | 1.6745 | -15.7197 | -225.3764 | -15.2525 | 0 | 0.39661 | -15.6491 | 0.088793 | 0.51271 | 0.36508 | 2.3903 | 136.9557 | 41.0139 | -78.2368 | -17.5883 | 29.3139 | 0.187
|  |  |  | 0.188 | 95.0412 | 1.6588 | -15.9451 | -227.9091 | -15.4239 | 0 | 0.33666 | -15.7606 | 0.093562 | 0.51317 | 0.36192 | 2.3804 | 136.3873 | 41.3462 | -78.2734 | -17.5966 | 29.3276 | 0.188
|  |  |  | 0.189 | 94.1276 | 1.6428 | -16.173 | -230.4593 | -15.5965 | 0 | 0.27577 | -15.8723 | 0.098406 | 0.51356 | 0.3587 | 2.3703 | 135.8086 | 41.6811 | -78.3093 | -17.6046 | 29.3411 | 0.189
|  |  |  | 0.19 | 93.2009 | 1.6267 | -16.4035 | -233.0262 | -15.7702 | 0 | 0.21393 | -15.9842 | 0.10333 | 0.51387 | 0.35541 | 2.36 | 135.2194 | 42.0185 | -78.3445 | -17.6125 | 29.3542 | 0.19
|  |  |  | 0.191 | 92.2611 | 1.6103 | -16.6365 | -235.609 | -15.945 | 0 | 0.15116 | -16.0962 | 0.10832 | 0.51411 | 0.35205 | 2.3496 | 134.6194 | 42.3583 | -78.379 | -17.6203 | 29.3671 | 0.191
|  |  |  | 0.192 | 91.3079 | 1.5936 | -16.8721 | -238.2066 | -16.1208 | 0 | 0.087449 | -16.2083 | 0.11339 | 0.51427 | 0.34863 | 2.3389 | 134.0082 | 42.7004 | -78.4127 | -17.6279 | 29.3798 | 0.192
|  |  |  | 0.193 | 90.3412 | 1.5768 | -17.1103 | -240.8182 | -16.2976 | 0 | 0.022814 | -16.3204 | 0.11853 | 0.51434 | 0.34513 | 2.328 | 133.3857 | 43.0445 | -78.4458 | -17.6353 | 29.3922 | 0.193
|  |  |  | 0.194 | 89.3608 | 1.5596 | -17.3512 | -243.4426 | -16.4752 | 0 | -0.042741 | -16.4324 | 0.12375 | 0.51433 | 0.34156 | 2.317 | 132.7515 | 43.3906 | -78.4783 | -17.6426 | 29.4044 | 0.194
|  |  |  | 0.195 | 88.3667 | 1.5423 | -17.5946 | -246.0786 | -16.6536 | 0 | -0.1092 | -16.5444 | 0.12903 | 0.51423 | 0.33791 | 2.3057 | 132.1052 | 43.7385 | -78.5101 | -17.6498 | 29.4163 | 0.195
|  |  |  | 0.196 | 87.3586 | 1.5247 | -17.8407 | -248.7251 | -16.8327 | 0 | -0.17657 | -16.6561 | 0.13439 | 0.51403 | 0.33419 | 2.2942 | 131.4465 | 44.0879 | -78.5412 | -17.6568 | 29.428 | 0.196
|  |  |  | 0.197 | 86.3364 | 1.5069 | -18.0894 | -251.3805 | -17.0124 | 0 | -0.24482 | -16.7675 | 0.13982 | 0.51373 | 0.3304 | 2.2825 | 130.775 | 44.4387 | -78.5718 | -17.6636 | 29.4394 | 0.197
|  |  |  | 0.198 | 85.2999 | 1.4888 | -18.3408 | -254.0436 | -17.1926 | 0 | -0.31394 | -16.8787 | 0.14532 | 0.51333 | 0.32652 | 2.2705 | 130.0904 | 44.7905 | -78.6017 | -17.6704 | 29.4506 | 0.198
|  |  |  | 0.199 | 84.2491 | 1.4704 | -18.5948 | 1220.9216 | 82.6268 | 100 | -0.38391 | -16.9893 | 0.15089 | 0.51282 | 0.32257 | 2.2583 | 129.3921 | 45.1431 | -78.631 | -17.677 | 29.4616 | 0
|  |  |  | 0.2 | 83.1837 | 1.4518 | -17.3739 | 1218.2484 | 82.4459 | 100 | -0.45473 | -17.0994 | 0.15652 | 0.5122 | 0.31854 | 2.2459 | 128.6798 | 45.4962 | -78.6598 | -17.6834 | 29.4724 | 0
|  |  |  | 0.201 | 82.1882 | 1.4345 | -16.1557 | 1215.7741 | 82.2784 | 100 | -0.52075 | -17.2008 | 0.16177 | 0.51152 | 0.31476 | 2.2342 | 128.0101 | 45.8219 | -78.6879 | -17.6897 | 29.4829 | 0
|  |  |  | 0.202 | 81.2626 | 1.4183 | -14.9399 | 1213.4934 | 82.1241 | 100 | -0.582 | -17.2939 | 0.16665 | 0.51081 | 0.31121 | 2.2233 | 127.3836 | 46.121 | -78.7155 | -17.696 | 29.4933 | 0
|  |  |  | 0.203 | 80.4066 | 1.4034 | -13.7264 | 1211.4011 | 81.9825 | 100 | -0.63851 | -17.379 | 0.17114 | 0.51009 | 0.30793 | 2.2131 | 126.8009 | 46.3943 | -78.7426 | -17.702 | 29.5034 | 0
|  |  |  | 0.204 | 79.6201 | 1.3896 | -12.515 | 1209.4922 | 81.8533 | 100 | -0.6903 | -17.4564 | 0.17526 | 0.50936 | 0.30489 | 2.2037 | 126.2625 | 46.6424 | -78.7691 | -17.708 | 29.5133 | 0
|  |  |  | 0.205 | 78.9031 | 1.3771 | -11.3055 | 1207.7618 | 81.7362 | 100 | -0.73741 | -17.5264 | 0.17901 | 0.50865 | 0.30211 | 2.1951 | 125.7692 | 46.8661 | -78.7951 | -17.7138 | 29.5231 | 0
|  |  |  | 0.206 | 78.2553 | 1.3658 | -10.0977 | 1206.2056 | 81.6309 | 100 | -0.77987 | -17.5893 | 0.18239 | 0.50797 | 0.29959 | 2.1873 | 125.3213 | 47.066 | -78.8205 | -17.7196 | 29.5326 | 0
|  |  |  | 0.207 | 77.6768 | 1.3557 | -8.8915 | 1204.8192 | 81.537 | 100 | -0.81771 | -17.6453 | 0.1854 | 0.50733 | 0.29734 | 2.1803 | 124.9195 | 47.2428 | -78.8455 | -17.7252 | 29.5419 | 0
|  |  |  | 0.208 | 77.1673 | 1.3468 | -7.6867 | 1203.5988 | 81.4544 | 100 | -0.85096 | -17.6946 | 0.18804 | 0.50674 | 0.29534 | 2.1741 | 124.5643 | 47.397 | -78.8699 | -17.7307 | 29.5511 | 0
|  |  |  | 0.209 | 76.7269 | 1.3391 | -6.4831 | 1202.541 | 81.3829 | 100 | -0.87965 | -17.7375 | 0.19033 | 0.50621 | 0.29362 | 2.1687 | 124.2561 | 47.5292 | -78.8939 | -17.736 | 29.5601 | 0
|  |  |  | 0.21 | 76.3554 | 1.3327 | -5.2806 | 1201.6428 | 81.3221 | 100 | -0.9038 | -17.7741 | 0.19225 | 0.50575 | 0.29216 | 2.1641 | 123.9954 | 47.64 | -78.9174 | -17.7413 | 29.5689 | 0
|  |  |  | 0.211 | 76.0529 | 1.3274 | -4.0789 | 1200.9015 | 81.2719 | 100 | -0.92345 | -17.8046 | 0.19381 | 0.50536 | 0.29097 | 2.1604 | 123.7825 | 47.7296 | -78.9404 | -17.7465 | 29.5775 | 0
|  |  |  | 0.212 | 75.8192 | 1.3233 | -2.878 | 1200.315 | 81.2322 | 100 | -0.93861 | -17.8292 | 0.19502 | 0.50506 | 0.29005 | 2.1575 | 123.6176 | 47.7985 | -78.9629 | -17.7516 | 29.586 | 0
|  |  |  | 0.213 | 75.6543 | 1.3204 | -1.6777 | 1199.8815 | 81.2029 | 100 | -0.9493 | -17.8478 | 0.19587 | 0.50485 | 0.2894 | 2.1555 | 123.5012 | 47.8469 | -78.985 | -17.7565 | 29.5942 | 0
|  |  |  | 0.214 | 75.5582 | 1.3187 | -0.47782 | 1199.5998 | 81.1838 | 100 | -0.95552 | -17.8607 | 0.19636 | 0.50472 | 0.28902 | 2.1543 | 123.4332 | 47.875 | -79.0067 | -17.7614 | 29.6023 | 0
|  |  |  | 0.215 | 75.5308 | 1.3183 | 0.72178 | 1199.4694 | 81.175 | 100 | -0.95729 | -17.8677 | 0.1965 | 0.50468 | 0.28891 | 2.154 | 123.4138 | 47.8831 | -79.0279 | -17.7662 | 29.6103 | 0
|  |  |  | 0.216 | 75.5721 | 1.319 | 1.9212 | 1199.4899 | 81.1764 | 100 | -0.95462 | -17.869 | 0.19629 | 0.50474 | 0.28907 | 2.1545 | 123.4431 | 47.871 | -79.0487 | -17.7709 | 29.6181 | 0
|  |  |  | 0.217 | 75.6822 | 1.3209 | 3.1207 | 1199.6617 | 81.188 | 100 | -0.94749 | -17.8645 | 0.19572 | 0.50488 | 0.28951 | 2.1558 | 123.5209 | 47.8387 | -79.0691 | -17.7754 | 29.6257 | 0
|  |  |  | 0.218 | 75.861 | 1.324 | 4.3204 | 1199.9856 | 81.2099 | 100 | -0.9359 | -17.8542 | 0.1948 | 0.50512 | 0.29021 | 2.1581 | 123.6472 | 47.7862 | -79.0891 | -17.7799 | 29.6332 | 0
|  |  |  | 0.219 | 76.1086 | 1.3283 | 5.5204 | 1200.4629 | 81.2422 | 100 | -0.91984 | -17.8379 | 0.19352 | 0.50544 | 0.29119 | 2.1611 | 123.8217 | 47.7131 | -79.1087 | -17.7843 | 29.6406 | 0
|  |  |  | 0.22 | 76.4249 | 1.3339 | 6.7208 | 1201.0955 | 81.285 | 100 | -0.89929 | -17.8157 | 0.19189 | 0.50583 | 0.29243 | 2.165 | 124.0442 | 47.6193 | -79.1278 | -17.7886 | 29.6477 | 0
|  |  |  | 0.221 | 76.8099 | 1.3406 | 7.9219 | 1201.8856 | 81.3385 | 100 | -0.87424 | -17.7873 | 0.1899 | 0.50631 | 0.29394 | 2.1697 | 124.3143 | 47.5044 | -79.1466 | -17.7929 | 29.6548 | 0
|  |  |  | 0.222 | 77.2638 | 1.3485 | 9.1238 | 1202.836 | 81.4028 | 100 | -0.84466 | -17.7525 | 0.18754 | 0.50685 | 0.29572 | 2.1752 | 124.6317 | 47.3679 | -79.1651 | -17.797 | 29.6617 | 0
|  |  |  | 0.223 | 77.7866 | 1.3576 | 10.3267 | 1203.9499 | 81.4782 | 100 | -0.81053 | -17.7113 | 0.18483 | 0.50745 | 0.29776 | 2.1816 | 124.9959 | 47.2094 | -79.1831 | -17.8011 | 29.6685 | 0
|  |  |  | 0.224 | 78.3783 | 1.368 | 11.5306 | 1205.2307 | 81.5649 | 100 | -0.77182 | -17.6633 | 0.18175 | 0.5081 | 0.30007 | 2.1888 | 125.4065 | 47.0282 | -79.2008 | -17.8051 | 29.6751 | 0
|  |  |  | 0.225 | 79.0389 | 1.3795 | 12.7358 | 1206.6826 | 81.6631 | 100 | -0.7285 | -17.6084 | 0.1783 | 0.50879 | 0.30264 | 2.1967 | 125.8628 | 46.8239 | -79.2182 | -17.809 | 29.6816 | 0
|  |  |  | 0.226 | 79.7686 | 1.3922 | 13.9425 | 1208.3097 | 81.7733 | 100 | -0.68053 | -17.5462 | 0.17448 | 0.5095 | 0.30546 | 2.2055 | 126.3644 | 46.5958 | -79.2352 | -17.8128 | 29.688 | 0
|  |  |  | 0.227 | 80.5675 | 1.4062 | 15.1508 | 1210.1168 | 81.8956 | 100 | -0.6279 | -17.4765 | 0.1703 | 0.51023 | 0.30854 | 2.215 | 126.9107 | 46.3432 | -79.2518 | -17.8165 | 29.6942 | 0
|  |  |  | 0.228 | 81.4355 | 1.4213 | 16.361 | 1212.1087 | 82.0304 | 100 | -0.57057 | -17.3991 | 0.16574 | 0.51095 | 0.31188 | 2.2253 | 127.501 | 46.0654 | -79.2681 | -17.8202 | 29.7003 | 0
|  |  |  | 0.229 | 82.373 | 1.4377 | 17.5731 | 1214.2905 | 82.178 | 100 | -0.50851 | -17.3135 | 0.1608 | 0.51165 | 0.31546 | 2.2364 | 128.1347 | 45.7618 | -79.2841 | -17.8238 | 29.7063 | 0
|  |  |  | 0.23 | 83.3798 | 1.4553 | 18.7874 | 1216.6675 | 82.3389 | 100 | -0.4417 | -17.2194 | 0.15548 | 0.51232 | 0.31929 | 2.2482 | 128.8113 | 45.4315 | -79.2998 | -17.8273 | 29.7122 | 0
|  |  |  | 0.231 | 84.4563 | 1.474 | 20.004 | 1219.2455 | 82.5133 | 100 | -0.37013 | -17.1165 | 0.14979 | 0.51292 | 0.32335 | 2.2607 | 129.5301 | 45.0739 | -79.3152 | -17.8308 | 29.7179 | 0
|  |  |  | 0.232 | 85.6024 | 1.494 | 21.2233 | -255.6044 | -17.2982 | 0 | -0.29378 | -17.0044 | 0.14372 | 0.51345 | 0.32766 | 2.274 | 130.2906 | 44.6882 | -79.3302 | -17.8341 | 29.7236 | 0
|  |  |  | 0.233 | 86.8184 | 1.5153 | 20.9677 | -252.6078 | -17.0954 | 0 | -0.21264 | -16.8828 | 0.13726 | 0.51388 | 0.33219 | 2.288 | 131.0921 | 44.2737 | -79.345 | -17.8375 | 29.7291 | 0
|  |  |  | 0.234 | 88.0198 | 1.5362 | 20.7151 | -249.6092 | -16.8925 | 0 | -0.13239 | -16.7601 | 0.13088 | 0.51417 | 0.33663 | 2.3017 | 131.8789 | 43.8591 | -79.3595 | -17.8407 | 29.7345 | 0
|  |  |  | 0.235 | 89.2066 | 1.5569 | 20.4654 | -246.6105 | -16.6896 | 0 | -0.053049 | -16.6365 | 0.12457 | 0.51432 | 0.34099 | 2.3152 | 132.6514 | 43.4448 | -79.3736 | -17.8439 | 29.7398 | 0
|  |  |  | 0.236 | 90.3792 | 1.5774 | 20.2188 | -243.6139 | -16.4868 | 0 | 0.025359 | -16.5121 | 0.11833 | 0.51434 | 0.34527 | 2.3284 | 133.4103 | 43.031 | -79.3875 | -17.847 | 29.745 | 0
|  |  |  | 0.237 | 91.5377 | 1.5976 | 19.9752 | -240.6211 | -16.2842 | 0 | 0.10281 | -16.387 | 0.11217 | 0.51424 | 0.34945 | 2.3415 | 134.1558 | 42.6181 | -79.4011 | -17.8501 | 29.7501 | 0
|  |  |  | 0.238 | 92.6822 | 1.6176 | 19.7346 | -237.6338 | -16.082 | 0 | 0.17929 | -16.2613 | 0.10608 | 0.51402 | 0.35356 | 2.3542 | 134.8885 | 42.2063 | -79.4145 | -17.8531 | 29.7551 | 0
|  |  |  | 0.239 | 93.8129 | 1.6373 | 19.497 | -234.6536 | -15.8804 | 0 | 0.25478 | -16.1351 | 0.10008 | 0.51368 | 0.35759 | 2.3668 | 135.6088 | 41.7959 | -79.4275 | -17.856 | 29.76 | 0
|  |  |  | 0.24 | 94.93 | 1.6568 | 19.2623 | -231.682 | -15.6793 | 0 | 0.32926 | -16.0085 | 0.094151 | 0.51322 | 0.36153 | 2.3792 | 136.317 | 41.387 | -79.4403 | -17.8589 | 29.7648 | 0
|  |  |  | 0.241 | 96.0336 | 1.6761 | 19.0306 | -228.7203 | -15.4788 | 0 | 0.40272 | -15.8815 | 0.088307 | 0.51266 | 0.3654 | 2.3913 | 137.0136 | 40.9799 | -79.4529 | -17.8617 | 29.7695 | 0
|  |  |  | 0.242 | 97.124 | 1.6951 | 18.8019 | -225.7698 | -15.2791 | 0 | 0.47515 | -15.7543 | 0.082545 | 0.512 | 0.36918 | 2.4033 | 137.6988 | 40.5748 | -79.4652 | -17.8645 | 29.7741 | 0
|  |  |  | 0.243 | 98.2013 | 1.7139 | 18.5761 | -222.8317 | -15.0803 | 0 | 0.54654 | -15.6268 | 0.076865 | 0.51123 | 0.3729 | 2.4151 | 138.3729 | 40.1717 | -79.4773 | -17.8672 | 29.7787 | 0
|  |  |  | 0.244 | 99.2656 | 1.7325 | 18.3533 | -219.9071 | -14.8824 | 0 | 0.61689 | -15.4993 | 0.071269 | 0.51037 | 0.37653 | 2.4266 | 139.0364 | 39.7708 | -79.4891 | -17.8699 | 29.7831 | 0
|  |  |  | 0.245 | 100.3172 | 1.7509 | 18.1334 | -216.9969 | -14.6854 | 0 | 0.68618 | -15.3716 | 0.065756 | 0.50942 | 0.3801 | 2.438 | 139.6895 | 39.3723 | -79.5006 | -17.8725 | 29.7874 | 0
|  |  |  | 0.246 | 101.3561 | 1.769 | 17.9164 | -214.1021 | -14.4895 | 0 | 0.75441 | -15.2439 | 0.060328 | 0.50838 | 0.38359 | 2.4493 | 140.3324 | 38.9763 | -79.512 | -17.875 | 29.7917 | 0
|  |  |  | 0.247 | 102.3827 | 1.7869 | 17.7023 | -211.2235 | -14.2947 | 0 | 0.82159 | -15.1163 | 0.054984 | 0.50726 | 0.38701 | 2.4603 | 140.9654 | 38.5828 | -79.5231 | -17.8775 | 29.7958 | 0
|  |  |  | 0.248 | 103.3969 | 1.8046 | 17.4911 | -208.3619 | -14.101 | 0 | 0.8877 | -14.9888 | 0.049724 | 0.50606 | 0.39036 | 2.4712 | 141.5889 | 38.1919 | -79.534 | -17.88 | 29.7999 | 0
|  |  |  | 0.249 | 104.3991 | 1.8221 | 17.2827 | -205.5181 | -13.9086 | 0 | 0.95275 | -14.8613 | 0.044549 | 0.50478 | 0.39364 | 2.4819 | 142.2029 | 37.8038 | -79.5447 | -17.8824 | 29.8039 | 0
|  |  |  | 0.25 | 105.3893 | 1.8394 | 17.0772 | -202.6926 | -13.7174 | 0 | 1.0167 | -14.7341 | 0.039458 | 0.50342 | 0.39686 | 2.4925 | 142.8078 | 37.4185 | -79.5552 | -17.8847 | 29.8079 | 0
|  |  |  | 0.251 | 106.3678 | 1.8565 | 16.8745 | -199.8862 | -13.5274 | 0 | 1.0797 | -14.6071 | 0.034452 | 0.502 | 0.40001 | 2.5029 | 143.4038 | 37.036 | -79.5654 | -17.887 | 29.8117 | 0
|  |  |  | 0.252 | 107.3346 | 1.8733 | 16.6746 | -197.0993 | -13.3388 | 0 | 1.1416 | -14.4804 | 0.029529 | 0.50051 | 0.40309 | 2.5131 | 143.9911 | 36.6565 | -79.5755 | -17.8893 | 29.8155 | 0
|  |  |  | 0.253 | 108.29 | 1.89 | 16.4775 | -194.3324 | -13.1516 | 0 | 1.2024 | -14.354 | 0.024691 | 0.49895 | 0.40611 | 2.5232 | 144.5699 | 36.2799 | -79.5853 | -17.8915 | 29.8192 | 0
|  |  |  | 0.254 | 109.2341 | 1.9065 | 16.2832 | -191.586 | -12.9657 | 0 | 1.2621 | -14.2279 | 0.019935 | 0.49734 | 0.40907 | 2.5332 | 145.1404 | 35.9063 | -79.595 | -17.8937 | 29.8228 | 0
|  |  |  | 0.255 | 110.1671 | 1.9228 | 16.0916 | -188.8605 | -12.7813 | 0 | 1.3209 | -14.1022 | 0.015263 | 0.49566 | 0.41197 | 2.543 | 145.7028 | 35.5357 | -79.6044 | -17.8958 | 29.8263 | 0
|  |  |  | 0.256 | 111.089 | 1.9389 | 15.9027 | -186.1562 | -12.5983 | 0 | 1.3786 | -13.9768 | 0.010673 | 0.49394 | 0.41481 | 2.5527 | 146.2572 | 35.1682 | -79.6137 | -17.8979 | 29.8298 | 0
|  |  |  | 0.257 | 112.0002 | 1.9548 | 15.7166 | -183.4735 | -12.4167 | 0 | 1.4353 | -13.852 | 0.0061641 | 0.49216 | 0.41759 | 2.5622 | 146.8039 | 34.8037 | -79.6228 | -17.8999 | 29.8332 | 0
|  |  |  | 0.258 | 112.9007 | 1.9705 | 15.5331 | -180.8126 | -12.2366 | 0 | 1.4909 | -13.7275 | 0.0017368 | 0.49033 | 0.42031 | 2.5716 | 147.3431 | 34.4423 | -79.6317 | -17.9019 | 29.8365 | 0
|  |  |  | 0.259 | 113.7907 | 1.986 | 15.3523 | -178.1738 | -12.058 | 0 | 1.5455 | -13.6036 | -0.0026101 | 0.48845 | 0.42297 | 2.5809 | 147.8748 | 34.0841 | -79.6404 | -17.9039 | 29.8398 | 0
|  |  |  | 0.26 | 114.6703 | 2.0014 | 15.1741 | -175.5573 | -11.881 | 0 | 1.5992 | -13.4802 | -0.0068771 | 0.48653 | 0.42558 | 2.5901 | 148.3992 | 33.7289 | -79.649 | -17.9058 | 29.843 | 0
|  |  |  | 0.261 | 115.5397 | 2.0165 | 14.9986 | -172.9632 | -11.7054 | 0 | 1.6518 | -13.3572 | -0.011065 | 0.48457 | 0.42814 | 2.5991 | 148.9166 | 33.3769 | -79.6573 | -17.9077 | 29.8461 | 0
|  |  |  | 0.262 | 116.3991 | 2.0315 | 14.8256 | -170.3918 | -11.5314 | 0 | 1.7035 | -13.2349 | -0.015175 | 0.48257 | 0.43064 | 2.608 | 149.427 | 33.0279 | -79.6656 | -17.9095 | 29.8492 | 0
|  |  |  | 0.263 | 117.2485 | 2.0464 | 14.6552 | -167.8431 | -11.3589 | 0 | 1.7542 | -13.1131 | -0.019208 | 0.48053 | 0.43309 | 2.6168 | 149.9306 | 32.6821 | -79.6736 | -17.9113 | 29.8522 | 0
|  |  |  | 0.264 | 118.0882 | 2.061 | 14.4874 | -165.3173 | -11.188 | 0 | 1.8039 | -12.9919 | -0.023164 | 0.47845 | 0.43549 | 2.6255 | 150.4276 | 32.3394 | -79.6815 | -17.9131 | 29.8552 | 0
|  |  |  | 0.265 | 118.9183 | 2.0755 | 14.3221 | -162.8143 | -11.0186 | 0 | 1.8527 | -12.8713 | -0.027044 | 0.47634 | 0.43785 | 2.634 | 150.918 | 31.9997 | -79.6892 | -17.9149 | 29.8581 | 0
|  |  |  | 0.266 | 119.7389 | 2.0898 | 14.1592 | -160.3343 | -10.8507 | 0 | 1.9005 | -12.7513 | -0.03085 | 0.47421 | 0.44015 | 2.6425 | 151.4021 | 31.6632 | -79.6968 | -17.9166 | 29.8609 | 0
|  |  |  | 0.267 | 120.5501 | 2.104 | 13.9989 | -157.8772 | -10.6845 | 0 | 1.9474 | -12.6319 | -0.034582 | 0.47204 | 0.4424 | 2.6508 | 151.8799 | 31.3297 | -79.7042 | -17.9182 | 29.8637 | 0
|  |  |  | 0.268 | 121.3522 | 2.118 | 13.841 | -155.4431 | -10.5197 | 0 | 1.9934 | -12.5132 | -0.038241 | 0.46984 | 0.44461 | 2.659 | 152.3515 | 30.9993 | -79.7115 | -17.9199 | 29.8664 | 0
|  |  |  | 0.269 | 122.1452 | 2.1318 | 13.6856 | -153.032 | -10.3566 | 0 | 2.0385 | -12.3951 | -0.041829 | 0.46762 | 0.44677 | 2.6672 | 152.8172 | 30.672 | -79.7186 | -17.9215 | 29.8691 | 0
|  |  |  | 0.27 | 122.9294 | 2.1455 | 13.5326 | -150.6437 | -10.1949 | 0 | 2.0827 | -12.2776 | -0.045345 | 0.46538 | 0.44889 | 2.6752 | 153.277 | 30.3476 | -79.7256 | -17.923 | 29.8717 | 0
|  |  |  | 0.271 | 123.7047 | 2.1591 | 13.3819 | -148.2782 | -10.0348 | 0 | 2.1261 | -12.1609 | -0.048792 | 0.46312 | 0.45097 | 2.6831 | 153.731 | 30.0263 | -79.7325 | -17.9246 | 29.8743 | 0
|  |  |  | 0.272 | 124.4714 | 2.1724 | 13.2336 | -145.9355 | -9.8763 | 0 | 2.1685 | -12.0448 | -0.05217 | 0.46083 | 0.453 | 2.6909 | 154.1794 | 29.708 | -79.7392 | -17.9261 | 29.8768 | 0
|  |  |  | 0.273 | 125.2297 | 2.1857 | 13.0877 | -143.6155 | -9.7193 | 0 | 2.2101 | -11.9294 | -0.05548 | 0.45852 | 0.45499 | 2.6987 | 154.6222 | 29.3926 | -79.7458 | -17.9276 | 29.8793 | 0
|  |  |  | 0.274 | 125.9795 | 2.1988 | 12.9441 | -141.3181 | -9.5638 | 0 | 2.2509 | -11.8147 | -0.058724 | 0.4562 | 0.45693 | 2.7063 | 155.0597 | 29.0801 | -79.7522 | -17.929 | 29.8817 | 0
|  |  |  | 0.275 | 126.7212 | 2.2117 | 12.8028 | -139.0431 | -9.4098 | 0 | 2.2908 | -11.7007 | -0.061901 | 0.45386 | 0.45884 | 2.7138 | 155.4918 | 28.7706 | -79.7585 | -17.9304 | 29.884 | 0
|  |  |  | 0.276 | 127.4547 | 2.2245 | 12.6637 | -136.7905 | -9.2574 | 0 | 2.33 | -11.5874 | -0.065014 | 0.45151 | 0.46071 | 2.7213 | 155.9186 | 28.4639 | -79.7647 | -17.9318 | 29.8864 | 0
|  |  |  | 0.277 | 128.1803 | 2.2372 | 12.5269 | -134.56 | -9.1064 | 0 | 2.3683 | -11.4747 | -0.068063 | 0.44914 | 0.46254 | 2.7287 | 156.3404 | 28.1601 | -79.7708 | -17.9332 | 29.8886 | 0
|  |  |  | 0.278 | 128.898 | 2.2497 | 12.3924 | -132.3515 | -8.957 | 0 | 2.4058 | -11.3628 | -0.07105 | 0.44677 | 0.46434 | 2.7359 | 156.7572 | 27.8591 | -79.7767 | -17.9345 | 29.8909 | 0
|  |  |  | 0.279 | 129.6081 | 2.2621 | 12.26 | -130.165 | -8.809 | 0 | 2.4426 | -11.2516 | -0.073975 | 0.44438 | 0.46609 | 2.7431 | 157.169 | 27.5609 | -79.7825 | -17.9358 | 29.893 | 0
|  |  |  | 0.28 | 130.3105 | 2.2743 | 12.1298 | -128.0001 | -8.6625 | 0 | 2.4786 | -11.1411 | -0.076839 | 0.44198 | 0.46781 | 2.7502 | 157.576 | 27.2655 | -79.7882 | -17.9371 | 29.8952 | 0
|  |  |  | 0.281 | 131.0055 | 2.2865 | 12.0018 | -125.8567 | -8.5174 | 0 | 2.5139 | -11.0313 | -0.079644 | 0.43957 | 0.4695 | 2.7572 | 157.9783 | 26.9728 | -79.7938 | -17.9384 | 29.8973 | 0
|  |  |  | 0.282 | 131.6932 | 2.2985 | 11.876 | -123.7347 | -8.3738 | 0 | 2.5484 | -10.9222 | -0.08239 | 0.43715 | 0.47115 | 2.7642 | 158.376 | 26.6829 | -79.7993 | -17.9396 | 29.8993 | 0
|  |  |  | 0.283 | 132.3736 | 2.3104 | 11.7523 | -121.6338 | -8.2317 | 0 | 2.5822 | -10.8138 | -0.085078 | 0.43473 | 0.47277 | 2.771 | 158.7692 | 26.3956 | -79.8047 | -17.9408 | 29.9013 | 0
|  |  |  | 0.284 | 133.047 | 2.3221 | 11.6306 | -119.5538 | -8.0909 | 0 | 2.6153 | -10.7061 | -0.087711 | 0.4323 | 0.47435 | 2.7778 | 159.1579 | 26.1109 | -79.81 | -17.942 | 29.9033 | 0
|  |  |  | 0.285 | 133.7134 | 2.3337 | 11.5111 | -117.4945 | -7.9515 | 0 | 2.6476 | -10.5992 | -0.090287 | 0.42986 | 0.4759 | 2.7845 | 159.5422 | 25.8288 | -79.8151 | -17.9432 | 29.9053 | 0
|  |  |  | 0.286 | 134.3729 | 2.3452 | 11.3936 | -115.4557 | -7.8136 | 0 | 2.6793 | -10.4929 | -0.092809 | 0.42742 | 0.47742 | 2.7912 | 159.9222 | 25.5493 | -79.8202 | -17.9443 | 29.9072 | 0
|  |  |  | 0.287 | 135.0257 | 2.3566 | 11.2781 | -113.4372 | -7.6769 | 0 | 2.7104 | -10.3873 | -0.095278 | 0.42498 | 0.47891 | 2.7977 | 160.2981 | 25.2724 | -79.8251 | -17.9454 | 29.909 | 0
|  |  |  | 0.288 | 135.6719 | 2.3679 | 11.1647 | -111.4388 | -7.5417 | 0 | 2.7407 | -10.2824 | -0.097693 | 0.42253 | 0.48037 | 2.8042 | 160.6698 | 24.998 | -79.83 | -17.9465 | 29.9108 | 0
|  |  |  | 0.289 | 136.3116 | 2.3791 | 11.0532 | -109.4601 | -7.4078 | 0 | 2.7705 | -10.1783 | -0.10006 | 0.42009 | 0.4818 | 2.8106 | 161.0376 | 24.726 | -79.8348 | -17.9476 | 29.9126 | 0
|  |  |  | 0.29 | 136.9449 | 2.3901 | 10.9438 | -107.5011 | -7.2752 | 0 | 2.7995 | -10.0748 | -0.10237 | 0.41764 | 0.48321 | 2.817 | 161.4013 | 24.4565 | -79.8394 | -17.9486 | 29.9144 | 0
|  |  |  | 0.291 | 137.5719 | 2.4011 | 10.8363 | -105.5613 | -7.1439 | 0 | 2.828 | -9.9719 | -0.10464 | 0.41519 | 0.48458 | 2.8233 | 161.7612 | 24.1893 | -79.844 | -17.9496 | 29.9161 | 0
|  |  |  | 0.292 | 138.1928 | 2.4119 | 10.7307 | -103.6407 | -7.014 | 0 | 2.8558 | -9.8698 | -0.10685 | 0.41274 | 0.48593 | 2.8295 | 162.1174 | 23.9246 | -79.8485 | -17.9507 | 29.9178 | 0
|  |  |  | 0.293 | 138.8076 | 2.4226 | 10.6271 | -101.7389 | -6.8853 | 0 | 2.8831 | -9.7683 | -0.10902 | 0.41029 | 0.48725 | 2.8356 | 162.4697 | 23.6621 | -79.8529 | -17.9516 | 29.9194 | 0
|  |  |  | 0.294 | 139.4165 | 2.4333 | 10.5253 | -99.8558 | -6.7578 | 0 | 2.9097 | -9.6675 | -0.11114 | 0.40784 | 0.48854 | 2.8417 | 162.8185 | 23.402 | -79.8572 | -17.9526 | 29.921 | 0
|  |  |  | 0.295 | 140.0195 | 2.4438 | 10.4255 | -97.9909 | -6.6316 | 0 | 2.9358 | -9.5674 | -0.11321 | 0.40539 | 0.48981 | 2.8477 | 163.1637 | 23.1441 | -79.8614 | -17.9536 | 29.9226 | 0
|  |  |  | 0.296 | 140.6169 | 2.4542 | 10.3275 | -96.1442 | -6.5066 | 0 | 2.9613 | -9.4679 | -0.11524 | 0.40295 | 0.49105 | 2.8537 | 163.5054 | 22.8885 | -79.8655 | -17.9545 | 29.9241 | 0
|  |  |  | 0.297 | 141.2086 | 2.4646 | 10.2314 | -94.3153 | -6.3829 | 0 | 2.9863 | -9.3691 | -0.11723 | 0.4005 | 0.49227 | 2.8596 | 163.8436 | 22.635 | -79.8696 | -17.9554 | 29.9257 | 0
|  |  |  | 0.298 | 141.7948 | 2.4748 | 10.137 | -92.504 | -6.2603 | 0 | 3.0107 | -9.2709 | -0.11917 | 0.39806 | 0.49346 | 2.8655 | 164.1785 | 22.3837 | -79.8735 | -17.9563 | 29.9271 | 0
|  |  |  | 0.299 | 142.3756 | 2.4849 | 10.0445 | -90.71 | -6.1389 | 0 | 3.0345 | -9.1734 | -0.12107 | 0.39562 | 0.49463 | 2.8712 | 164.5102 | 22.1345 | -79.8774 | -17.9572 | 29.9286 | 0
|  |  |  | 0.3 | 142.9511 | 2.495 | 9.9538 | -88.9331 | -6.0186 | 0 | 3.0579 | -9.0765 | -0.12292 | 0.39319 | 0.49578 | 2.877 | 164.8386 | 21.8874 | -79.8812 | -17.958 | 29.93 | 0
|  |  |  | 0.301 | 143.5215 | 2.5049 | 9.8649 | -87.173 | -5.8995 | 0 | 3.0807 | -8.9802 | -0.12474 | 0.39076 | 0.4969 | 2.8827 | 165.1638 | 21.6424 | -79.885 | -17.9589 | 29.9314 | 0
|  |  |  | 0.302 | 144.0867 | 2.5148 | 9.7777 | -85.4294 | -5.7815 | 0 | 3.103 | -8.8845 | -0.12651 | 0.38833 | 0.49801 | 2.8883 | 165.486 | 21.3993 | -79.8886 | -17.9597 | 29.9328 | 0
|  |  |  | 0.303 | 144.6469 | 2.5246 | 9.6923 | -83.7021 | -5.6646 | 0 | 3.1248 | -8.7894 | -0.12825 | 0.38591 | 0.49909 | 2.8938 | 165.8052 | 21.1583 | -79.8922 | -17.9605 | 29.9341 | 0
|  |  |  | 0.304 | 145.2022 | 2.5343 | 9.6086 | -81.9908 | -5.5488 | 0 | 3.1462 | -8.695 | -0.12995 | 0.38349 | 0.50015 | 2.8994 | 166.1214 | 20.9191 | -79.8957 | -17.9613 | 29.9355 | 0
|  |  |  | 0.305 | 145.7527 | 2.5439 | 9.5266 | -80.2953 | -5.434 | 0 | 3.167 | -8.6011 | -0.13161 | 0.38108 | 0.50119 | 2.9048 | 166.4347 | 20.6819 | -79.8992 | -17.962 | 29.9367 | 0
|  |  |  | 0.306 | 146.2986 | 2.5534 | 9.4463 | -78.6153 | -5.3203 | 0 | 3.1874 | -8.5078 | -0.13323 | 0.37867 | 0.50221 | 2.9103 | 166.7452 | 20.4466 | -79.9025 | -17.9628 | 29.938 | 0
|  |  |  | 0.307 | 146.8398 | 2.5628 | 9.3677 | -76.9504 | -5.2077 | 0 | 3.2074 | -8.4151 | -0.13482 | 0.37627 | 0.50321 | 2.9156 | 167.0529 | 20.2131 | -79.9059 | -17.9636 | 29.9393 | 0
|  |  |  | 0.308 | 147.3765 | 2.5722 | 9.2907 | -75.3006 | -5.096 | 0 | 3.2269 | -8.3229 | -0.13637 | 0.37387 | 0.50419 | 2.9209 | 167.3579 | 19.9813 | -79.9091 | -17.9643 | 29.9405 | 0
|  |  |  | 0.309 | 147.9089 | 2.5815 | 9.2154 | -73.6655 | -4.9854 | 0 | 3.2459 | -8.2313 | -0.13788 | 0.37148 | 0.50515 | 2.9262 | 167.6602 | 19.7514 | -79.9123 | -17.965 | 29.9417 | 0
|  |  |  | 0.31 | 148.4369 | 2.5907 | 9.1418 | -72.0448 | -4.8757 | 0 | 3.2645 | -8.1402 | -0.13936 | 0.36909 | 0.5061 | 2.9315 | 167.96 | 19.5232 | -79.9154 | -17.9657 | 29.9428 | 0
|  |  |  | 0.311 | 148.9607 | 2.5999 | 9.0697 | -70.4382 | -4.767 | 0 | 3.2827 | -8.0497 | -0.14081 | 0.36671 | 0.50702 | 2.9366 | 168.2573 | 19.2966 | -79.9184 | -17.9664 | 29.944 | 0
|  |  |  | 0.312 | 149.4803 | 2.6089 | 8.9993 | -68.8457 | -4.6592 | 0 | 3.3005 | -7.9597 | -0.14223 | 0.36434 | 0.50793 | 2.9418 | 168.5521 | 19.0717 | -79.9214 | -17.9671 | 29.9451 | 0
|  |  |  | 0.313 | 149.9959 | 2.6179 | 8.9304 | -67.2667 | -4.5523 | 0 | 3.3179 | -7.8702 | -0.14361 | 0.36197 | 0.50882 | 2.9469 | 168.8444 | 18.8485 | -79.9244 | -17.9677 | 29.9462 | 0
|  |  |  | 0.314 | 150.5076 | 2.6269 | 8.8632 | -65.7012 | -4.4464 | 0 | 3.3349 | -7.7812 | -0.14496 | 0.35961 | 0.5097 | 2.952 | 169.1344 | 18.6268 | -79.9272 | -17.9684 | 29.9473 | 0
|  |  |  | 0.315 | 151.0154 | 2.6357 | 8.7975 | -64.1488 | -4.3413 | 0 | 3.3515 | -7.6928 | -0.14628 | 0.35725 | 0.51055 | 2.957 | 169.4222 | 18.4067 | -79.9301 | -17.969 | 29.9483 | 0
|  |  |  | 0.316 | 151.5195 | 2.6445 | 8.7333 | -62.6093 | -4.2371 | 0 | 3.3677 | -7.6048 | -0.14757 | 0.3549 | 0.5114 | 2.962 | 169.7076 | 18.1881 | -79.9328 | -17.9696 | 29.9494 | 0
|  |  |  | 0.317 | 152.0199 | 2.6532 | 8.6707 | -61.0824 | -4.1338 | 0 | 3.3835 | -7.5173 | -0.14883 | 0.35255 | 0.51222 | 2.9669 | 169.9909 | 17.971 | -79.9355 | -17.9702 | 29.9504 | 0
|  |  |  | 0.318 | 152.5167 | 2.6619 | 8.6096 | -59.568 | -4.0313 | 0 | 3.3989 | -7.4302 | -0.15006 | 0.35021 | 0.51303 | 2.9718 | 170.2721 | 17.7554 | -79.9382 | -17.9708 | 29.9514 | 0
|  |  |  | 0.319 | 153.01 | 2.6705 | 8.5501 | -58.0656 | -3.9296 | 0 | 3.414 | -7.3437 | -0.15126 | 0.34788 | 0.51383 | 2.9767 | 170.5511 | 17.5412 | -79.9408 | -17.9714 | 29.9523 | 0
|  |  |  | 0.32 | 153.4998 | 2.6791 | 8.492 | -56.5751 | -3.8288 | 0 | 3.4288 | -7.2575 | -0.15243 | 0.34555 | 0.51461 | 2.9815 | 170.8282 | 17.3283 | -79.9433 | -17.972 | 29.9533 | 0
|  |  |  | 0.321 | 153.9864 | 2.6876 | 8.4354 | -55.0963 | -3.7287 | 0 | 3.4432 | -7.1719 | -0.15358 | 0.34323 | 0.51538 | 2.9863 | 171.1032 | 17.1168 | -79.9458 | -17.9725 | 29.9542 | 0
|  |  |  | 0.322 | 154.4697 | 2.696 | 8.3803 | -53.6288 | -3.6294 | 0 | 3.4572 | -7.0866 | -0.15469 | 0.34092 | 0.51613 | 2.9911 | 171.3763 | 16.9066 | -79.9482 | -17.9731 | 29.9551 | 0
|  |  |  | 0.323 | 154.9499 | 2.7044 | 8.3267 | -52.1724 | -3.5308 | 0 | 3.4709 | -7.0017 | -0.15578 | 0.33861 | 0.51687 | 2.9958 | 171.6476 | 16.6977 | -79.9506 | -17.9736 | 29.956 | 0
|  |  |  | 0.324 | 155.427 | 2.7127 | 8.2745 | -50.7269 | -3.433 | 0 | 3.4843 | -6.9173 | -0.15685 | 0.3363 | 0.51759 | 3.0005 | 171.917 | 16.4901 | -79.953 | -17.9741 | 29.9569 | 0
|  |  |  | 0.325 | 155.9011 | 2.721 | 8.2238 | -49.2921 | -3.3359 | 0 | 3.4974 | -6.8333 | -0.15789 | 0.334 | 0.5183 | 3.0052 | 172.1847 | 16.2836 | -79.9553 | -17.9747 | 29.9578 | 0
|  |  |  | 0.326 | 156.3722 | 2.7292 | 8.1745 | -47.8677 | -3.2395 | 0 | 3.5101 | -6.7496 | -0.1589 | 0.33171 | 0.519 | 3.0098 | 172.4506 | 16.0784 | -79.9575 | -17.9752 | 29.9586 | 0
|  |  |  | 0.327 | 156.8406 | 2.7374 | 8.1266 | -46.4534 | -3.1438 | 0 | 3.5226 | -6.6663 | -0.15989 | 0.32942 | 0.51969 | 3.0144 | 172.7149 | 15.8743 | -79.9597 | -17.9757 | 29.9594 | 0
|  |  |  | 0.328 | 157.3062 | 2.7455 | 8.0802 | -45.049 | -3.0487 | 0 | 3.5347 | -6.5834 | -0.16086 | 0.32714 | 0.52036 | 3.019 | 172.9775 | 15.6713 | -79.9619 | -17.9762 | 29.9603 | 0
|  |  |  | 0.329 | 157.7692 | 2.7536 | 8.0351 | -43.6543 | -2.9543 | 0 | 3.5465 | -6.5009 | -0.1618 | 0.32487 | 0.52102 | 3.0236 | 173.2386 | 15.4694 | -79.964 | -17.9766 | 29.9611 | 0
|  |  |  | 0.33 | 158.2296 | 2.7616 | 7.9915 | -42.269 | -2.8606 | 0 | 3.5581 | -6.4186 | -0.16272 | 0.3226 | 0.52167 | 3.0281 | 173.4981 | 15.2686 | -79.9661 | -17.9771 | 29.9618 | 0
|  |  |  | 0.331 | 158.6874 | 2.7696 | 7.9492 | -40.8929 | -2.7675 | 0 | 3.5693 | -6.3368 | -0.16361 | 0.32033 | 0.52231 | 3.0326 | 173.7562 | 15.0687 | -79.9682 | -17.9776 | 29.9626 | 0
|  |  |  | 0.332 | 159.1429 | 2.7776 | 7.9083 | -39.5258 | -2.6749 | 0 | 3.5803 | -6.2552 | -0.16448 | 0.31807 | 0.52293 | 3.0371 | 174.0128 | 14.8699 | -79.9701 | -17.978 | 29.9633 | 0
|  |  |  | 0.333 | 159.596 | 2.7855 | 7.8688 | -38.1675 | -2.583 | 0 | 3.5909 | -6.1739 | -0.16533 | 0.31581 | 0.52355 | 3.0416 | 174.268 | 14.672 | -79.9721 | -17.9784 | 29.9641 | 0
|  |  |  | 0.334 | 160.0469 | 2.7933 | 7.8306 | -36.8176 | -2.4917 | 0 | 3.6013 | -6.093 | -0.16616 | 0.31356 | 0.52415 | 3.046 | 174.5219 | 14.475 | -79.974 | -17.9789 | 29.9648 | 0
|  |  |  | 0.335 | 160.4955 | 2.8012 | 7.7938 | -35.476 | -2.4009 | 0 | 3.6115 | -6.0123 | -0.16696 | 0.31132 | 0.52474 | 3.0504 | 174.7745 | 14.279 | -79.9759 | -17.9793 | 29.9655 | 0
|  |  |  | 0.336 | 160.9421 | 2.809 | 7.7583 | -34.1425 | -2.3106 | 0 | 3.6213 | -5.9319 | -0.16775 | 0.30907 | 0.52533 | 3.0548 | 175.0258 | 14.0837 | -79.9777 | -17.9797 | 29.9662 | 0
|  |  |  | 0.337 | 161.3866 | 2.8167 | 7.7242 | -32.8168 | -2.2209 | 0 | 3.6309 | -5.8518 | -0.16851 | 0.30684 | 0.5259 | 3.0591 | 175.2759 | 13.8893 | -79.9795 | -17.9801 | 29.9669 | 0
|  |  |  | 0.338 | 161.8292 | 2.8245 | 7.6914 | -31.4987 | -2.1317 | 0 | 3.6403 | -5.772 | -0.16925 | 0.3046 | 0.52646 | 3.0635 | 175.5249 | 13.6958 | -79.9813 | -17.9805 | 29.9675 | 0
|  |  |  | 0.339 | 162.2698 | 2.8321 | 7.6599 | -30.188 | -2.043 | 0 | 3.6493 | -5.6923 | -0.16998 | 0.30237 | 0.52701 | 3.0678 | 175.7728 | 13.5029 | -79.9831 | -17.9809 | 29.9682 | 0
|  |  |  | 0.34 | 162.7087 | 2.8398 | 7.6297 | -28.8845 | -1.9548 | 0 | 3.6582 | -5.6129 | -0.17068 | 0.30015 | 0.52755 | 3.0721 | 176.0196 | 13.3108 | -79.9848 | -17.9813 | 29.9688 | 0
|  |  |  | 0.341 | 163.1459 | 2.8474 | 7.6008 | -27.5879 | -1.867 | 0 | 3.6668 | -5.5338 | -0.17136 | 0.29792 | 0.52808 | 3.0764 | 176.2653 | 13.1194 | -79.9864 | -17.9817 | 29.9694 | 0
|  |  |  | 0.342 | 163.5814 | 2.855 | 7.5732 | -26.298 | -1.7797 | 0 | 3.6751 | -5.4548 | -0.17203 | 0.2957 | 0.52861 | 3.0807 | 176.5101 | 12.9287 | -79.988 | -17.982 | 29.97 | 0
|  |  |  | 0.343 | 164.0153 | 2.8626 | 7.5469 | -25.0147 | -1.6929 | 0 | 3.6832 | -5.3761 | -0.17267 | 0.29349 | 0.52912 | 3.0849 | 176.7539 | 12.7386 | -79.9896 | -17.9824 | 29.9706 | 0
|  |  |  | 0.344 | 164.4477 | 2.8702 | 7.5219 | -23.7376 | -1.6065 | 0 | 3.691 | -5.2975 | -0.17329 | 0.29127 | 0.52962 | 3.0892 | 176.9968 | 12.5492 | -79.9912 | -17.9827 | 29.9712 | 0
|  |  |  | 0.345 | 164.8787 | 2.8777 | 7.4982 | -22.4667 | -1.5204 | 0 | 3.6987 | -5.2191 | -0.1739 | 0.28906 | 0.53012 | 3.0934 | 177.2389 | 12.3603 | -79.9927 | -17.9831 | 29.9718 | 0
|  |  |  | 0.346 | 165.3083 | 2.8852 | 7.4757 | -21.2016 | -1.4348 | 0 | 3.7061 | -5.1409 | -0.17449 | 0.28685 | 0.5306 | 3.0976 | 177.4802 | 12.1719 | -79.9943 | -17.9834 | 29.9724 | 0
|  |  |  | 0.347 | 165.7366 | 2.8926 | 7.4545 | -19.9422 | -1.3496 | 0 | 3.7132 | -5.0628 | -0.17506 | 0.28465 | 0.53108 | 3.1018 | 177.7207 | 11.9841 | -79.9957 | -17.9838 | 29.9729 | 0
|  |  |  | 0.348 | 166.1637 | 2.9001 | 7.4346 | -18.6883 | -1.2647 | 0 | 3.7202 | -4.9849 | -0.17561 | 0.28244 | 0.53155 | 3.106 | 177.9604 | 11.7967 | -79.9972 | -17.9841 | 29.9735 | 0
|  |  |  | 0.349 | 166.5897 | 2.9075 | 7.4159 | -17.4397 | -1.1802 | 0 | 3.7269 | -4.9071 | -0.17614 | 0.28024 | 0.53201 | 3.1102 | 178.1995 | 11.6098 | -79.9986 | -17.9844 | 29.974 | 0
|  |  |  | 0.35 | 167.0146 | 2.915 | 7.3984 | -16.1961 | -1.0961 | 0 | 3.7333 | -4.8294 | -0.17666 | 0.27804 | 0.53246 | 3.1143 | 178.438 | 11.4234 | -80 | -17.9847 | 29.9745 | 0
|  |  |  | 0.351 | 167.4385 | 2.9224 | 7.3822 | -14.9574 | -1.0123 | 0 | 3.7396 | -4.7519 | -0.17716 | 0.27584 | 0.5329 | 3.1185 | 178.6758 | 11.2373 | -80.0013 | -17.985 | 29.975 | 0
|  |  |  | 0.352 | 167.8614 | 2.9297 | 7.3673 | -13.7233 | -0.92873 | 0 | 3.7457 | -4.6744 | -0.17764 | 0.27364 | 0.53334 | 3.1226 | 178.913 | 11.0516 | -80.0027 | -17.9853 | 29.9755 | 0
|  |  |  | 0.353 | 168.2836 | 2.9371 | 7.3535 | -12.4937 | -0.84552 | 0 | 3.7515 | -4.597 | -0.1781 | 0.27145 | 0.53376 | 3.1268 | 179.1498 | 10.8662 | -80.004 | -17.9856 | 29.976 | 0
|  |  |  | 0.354 | 168.7049 | 2.9445 | 7.3411 | -11.2684 | -0.7626 | 0 | 3.7571 | -4.5197 | -0.17855 | 0.26925 | 0.53418 | 3.1309 | 179.386 | 10.6812 | -80.0053 | -17.9859 | 29.9765 | 0
|  |  |  | 0.355 | 169.1255 | 2.9518 | 7.3298 | -10.0472 | -0.67995 | 0 | 3.7625 | -4.4425 | -0.17898 | 0.26705 | 0.53459 | 3.135 | 179.6219 | 10.4964 | -80.0065 | -17.9862 | 29.977 | 0
|  |  |  | 0.356 | 169.5455 | 2.9591 | 7.3197 | -8.8298 | -0.59757 | 0 | 3.7677 | -4.3653 | -0.17939 | 0.26486 | 0.535 | 3.1391 | 179.8573 | 10.3118 | -80.0077 | -17.9865 | 29.9774 | 0
|  |  |  | 0.357 | 169.9648 | 2.9664 | 7.3109 | -7.6162 | -0.51543 | 0 | 3.7727 | -4.2881 | -0.17979 | 0.26266 | 0.53539 | -3.14 | -179.9077 | -349.8725 | -80.0089 | -17.9867 | 29.9779 | 0
|  |  |  | 0.358 | 170.3837 | 2.9738 | 7.3033 | -6.4061 | -0.43354 | 0 | 3.7775 | -4.211 | -0.18017 | 0.26047 | 0.53578 | -3.1359 | -179.6729 | -350.0567 | -80.0101 | -17.987 | 29.9783 | 0
|  |  |  | 0.359 | 170.8022 | 2.9811 | 7.2969 | -5.1993 | -0.35186 | 0 | 3.7821 | -4.1339 | -0.18054 | 0.25827 | 0.53616 | -3.1318 | -179.4385 | -350.2406 | -80.0113 | -17.9873 | 29.9788 | 0
|  |  |  | 0.36 | 171.2203 | 2.9884 | 7.2917 | -3.9956 | -0.2704 | 0 | 3.7864 | -4.0568 | -0.18088 | 0.25607 | 0.53654 | -3.1277 | -179.2042 | -350.4245 | -80.0124 | -17.9875 | 29.9792 | 0
|  |  |  | 0.361 | 171.638 | 2.9956 | 7.2877 | -2.7949 | -0.18914 | 0 | 3.7906 | -3.9797 | -0.18121 | 0.25388 | 0.5369 | -3.1236 | -178.9702 | -350.6083 | -80.0135 | -17.9878 | 29.9796 | 0
|  |  |  | 0.362 | 172.0556 | 3.0029 | 7.2849 | -1.5969 | -0.10807 | 0 | 3.7946 | -3.9026 | -0.18153 | 0.25168 | 0.53726 | -3.1195 | -178.7364 | -350.792 | -80.0146 | -17.988 | 29.98 | 0
|  |  |  | 0.363 | 172.473 | 3.0102 | 7.2833 | -0.40155 | -0.027175 | 0 | 3.7983 | -3.8255 | -0.18183 | 0.24948 | 0.53761 | -3.1155 | -178.5027 | -350.9756 | -80.0157 | -17.9882 | 29.9804 | 0
|  |  |  | 0.364 | 172.8903 | 3.0175 | 7.2829 | 0.7914 | 0.053559 | 0 | 3.8019 | -3.7483 | -0.18211 | 0.24727 | 0.53796 | -3.1114 | -178.269 | -351.1593 | -80.0167 | -17.9885 | 29.9808 | 0
|  |  |  | 0.365 | 173.3076 | 3.0248 | 7.2837 | 1.9821 | 0.13414 | 0 | 3.8052 | -3.6711 | -0.18238 | 0.24507 | 0.53829 | -3.1073 | -178.0354 | -351.343 | -80.0178 | -17.9887 | 29.9812 | 0
|  |  |  | 0.366 | 173.7249 | 3.0321 | 7.2857 | 3.1708 | 0.21458 | 0 | 3.8084 | -3.5938 | -0.18263 | 0.24287 | 0.53862 | -3.1032 | -177.8018 | -351.5267 | -80.0188 | -17.9889 | 29.9816 | 0
|  |  |  | 0.367 | 174.1423 | 3.0394 | 7.2888 | 4.3575 | 0.2949 | 0 | 3.8113 | -3.5164 | -0.18286 | 0.24066 | 0.53895 | -3.0991 | -177.5682 | -351.7105 | -80.0197 | -17.9892 | 29.9819 | 0
|  |  |  | 0.368 | 174.56 | 3.0466 | 7.2932 | 5.5426 | 0.3751 | 0 | 3.8141 | -3.439 | -0.18308 | 0.23845 | 0.53927 | -3.0951 | -177.3345 | -351.8944 | -80.0207 | -17.9894 | 29.9823 | 0
|  |  |  | 0.369 | 174.9778 | 3.0539 | 7.2987 | 6.7261 | 0.45519 | 0 | 3.8166 | -3.3614 | -0.18328 | 0.23623 | 0.53958 | -3.091 | -177.1007 | -352.0785 | -80.0217 | -17.9896 | 29.9826 | 0
|  |  |  | 0.37 | 175.396 | 3.0612 | 7.3055 | 7.9082 | 0.53519 | 0 | 3.819 | -3.2838 | -0.18347 | 0.23402 | 0.53988 | -3.0869 | -176.8667 | -352.2627 | -80.0226 | -17.9898 | 29.983 | 0
|  |  |  | 0.371 | 175.8146 | 3.0685 | 7.3134 | 9.0891 | 0.61511 | 0 | 3.8211 | -3.206 | -0.18364 | 0.2318 | 0.54017 | -3.0828 | -176.6326 | -352.4471 | -80.0235 | -17.99 | 29.9833 | 0
|  |  |  | 0.372 | 176.2336 | 3.0759 | 7.3225 | 10.269 | 0.69496 | 0 | 3.823 | -3.1281 | -0.1838 | 0.22957 | 0.54046 | -3.0787 | -176.3982 | -352.6318 | -80.0244 | -17.9902 | 29.9837 | 0
|  |  |  | 0.373 | 176.6532 | 3.0832 | 7.3327 | 11.448 | 0.77475 | 0 | 3.8248 | -3.05 | -0.18393 | 0.22734 | 0.54075 | -3.0746 | -176.1635 | -352.8167 | -80.0253 | -17.9904 | 29.984 | 0
|  |  |  | 0.374 | 177.0733 | 3.0905 | 7.3442 | 12.6263 | 0.85449 | 0 | 3.8263 | -2.9718 | -0.18406 | 0.22511 | 0.54102 | -3.0705 | -175.9286 | -353.0019 | -80.0261 | -17.9906 | 29.9843 | 0
|  |  |  | 0.375 | 177.4941 | 3.0979 | 7.3568 | 13.804 | 0.9342 | 0 | 3.8277 | -2.8935 | -0.18416 | 0.22288 | 0.54129 | -3.0664 | -175.6933 | -353.1874 | -80.0269 | -17.9908 | 29.9846 | 0
|  |  |  | 0.376 | 177.9156 | 3.1052 | 7.3706 | 14.9814 | 1.0139 | 0 | 3.8288 | -2.8149 | -0.18425 | 0.22064 | 0.54155 | -3.0623 | -175.4576 | -353.3732 | -80.0278 | -17.991 | 29.9849 | 0
|  |  |  | 0.377 | 178.3379 | 3.1126 | 7.3856 | 16.1584 | 1.0935 | 0 | 3.8297 | -2.7362 | -0.18433 | 0.21839 | 0.54181 | -3.0582 | -175.2216 | -353.5595 | -80.0286 | -17.9911 | 29.9852 | 0
|  |  |  | 0.378 | 178.7611 | 3.12 | 7.4018 | 17.3354 | 1.1732 | 0 | 3.8304 | -2.6572 | -0.18438 | 0.21614 | 0.54206 | -3.0541 | -174.985 | -353.7461 | -80.0294 | -17.9913 | 29.9855 | 0
|  |  |  | 0.379 | 179.1852 | 3.1274 | 7.4191 | 18.5125 | 1.2528 | 0 | 3.8309 | -2.5781 | -0.18442 | 0.21388 | 0.5423 | -3.0499 | -174.748 | -353.9331 | -80.0301 | -17.9915 | 29.9858 | 0
|  |  |  | 0.38 | 179.6102 | 3.1348 | 7.4376 | 19.6898 | 1.3325 | 0 | 3.8312 | -2.4987 | -0.18445 | 0.21162 | 0.54254 | -3.0458 | -174.5104 | -354.1207 | -80.0309 | -17.9917 | 29.9861 | 0
|  |  |  | 0.381 | 180.0364 | 3.1422 | 7.4573 | 20.8675 | 1.4122 | 0 | 3.8313 | -2.4191 | -0.18445 | 0.20936 | 0.54276 | -3.0416 | -174.2723 | -354.3087 | -80.0316 | -17.9918 | 29.9864 | 0
|  |  |  | 0.382 | 180.4637 | 3.1497 | 7.4782 | 22.0457 | 1.492 | 0 | 3.8312 | -2.3392 | -0.18444 | 0.20708 | 0.54299 | -3.0375 | -174.0335 | -354.4972 | -80.0324 | -17.992 | 29.9866 | 0
|  |  |  | 0.383 | 180.8921 | 3.1572 | 7.5002 | 23.2245 | 1.5717 | 0 | 3.8309 | -2.2591 | -0.18442 | 0.2048 | 0.5432 | -3.0333 | -173.7941 | -354.6863 | -80.0331 | -17.9922 | 29.9869 | 0
|  |  |  | 0.384 | 181.3218 | 3.1647 | 7.5234 | 24.4042 | 1.6516 | 0 | 3.8303 | -2.1787 | -0.18437 | 0.20252 | 0.54341 | -3.0291 | -173.554 | -354.8759 | -80.0338 | -17.9923 | 29.9872 | 0
|  |  |  | 0.385 | 181.7529 | 3.1722 | 7.5478 | 25.5848 | 1.7315 | 0 | 3.8295 | -2.0981 | -0.18431 | 0.20023 | 0.54361 | -3.0249 | -173.3132 | -355.0662 | -80.0345 | -17.9925 | 29.9874 | 0
|  |  |  | 0.386 | 182.1854 | 3.1797 | 7.5734 | 26.7665 | 1.8114 | 0 | 3.8285 | -2.0171 | -0.18423 | 0.19793 | 0.5438 | -3.0207 | -173.0717 | -355.257 | -80.0351 | -17.9926 | 29.9877 | 0
|  |  |  | 0.387 | 182.6193 | 3.1873 | 7.6002 | 27.9494 | 1.8915 | 0 | 3.8273 | -1.9358 | -0.18414 | 0.19562 | 0.54399 | -3.0164 | -172.8293 | -355.4486 | -80.0358 | -17.9928 | 29.9879 | 0
|  |  |  | 0.388 | 183.0548 | 3.1949 | 7.6281 | 29.1338 | 1.9716 | 0 | 3.8259 | -1.8542 | -0.18402 | 0.19331 | 0.54417 | -3.0122 | -172.5861 | -355.6408 | -80.0364 | -17.9929 | 29.9882 | 0
|  |  |  | 0.389 | 183.4918 | 3.2025 | 7.6573 | 30.3196 | 2.0519 | 0 | 3.8242 | -1.7723 | -0.18389 | 0.19099 | 0.54434 | -3.0079 | -172.342 | -355.8338 | -80.0371 | -17.993 | 29.9884 | 0
|  |  |  | 0.39 | 183.9305 | 3.2102 | 7.6876 | 31.5071 | 2.1323 | 0 | 3.8223 | -1.69 | -0.18374 | 0.18866 | 0.54451 | -3.0037 | -172.097 | -356.0275 | -80.0377 | -17.9932 | 29.9886 | 0
|  |  |  | 0.391 | 184.371 | 3.2179 | 7.7191 | 32.6963 | 2.2127 | 0 | 3.8202 | -1.6074 | -0.18357 | 0.18632 | 0.54467 | -2.9994 | -171.851 | -356.222 | -80.0383 | -17.9933 | 29.9889 | 0
|  |  |  | 0.392 | 184.8133 | 3.2256 | 7.7518 | 33.8875 | 2.2934 | 0 | 3.8178 | -1.5245 | -0.18338 | 0.18397 | 0.54482 | -2.9951 | -171.6041 | -356.4174 | -80.0389 | -17.9935 | 29.9891 | 0
|  |  |  | 0.393 | 185.2574 | 3.2334 | 7.7857 | 35.0807 | 2.3741 | 0 | 3.8152 | -1.4411 | -0.18317 | 0.18162 | 0.54496 | -2.9907 | -171.3561 | -356.6135 | -80.0395 | -17.9936 | 29.9893 | 0
|  |  |  | 0.394 | 185.7035 | 3.2411 | 7.8208 | 36.2761 | 2.455 | 0 | 3.8124 | -1.3573 | -0.18295 | 0.17926 | 0.5451 | -2.9864 | -171.107 | -356.8105 | -80.04 | -17.9937 | 29.9895 | 0
|  |  |  | 0.395 | 186.1516 | 3.249 | 7.857 | 37.4737 | 2.5361 | 0 | 3.8093 | -1.2732 | -0.1827 | 0.17689 | 0.54523 | -2.982 | -170.8569 | -357.0085 | -80.0406 | -17.9938 | 29.9897 | 0
|  |  |  | 0.396 | 186.6018 | 3.2568 | 7.8945 | 38.6738 | 2.6173 | 0 | 3.8059 | -1.1886 | -0.18243 | 0.17451 | 0.54535 | -2.9776 | -170.6056 | -357.2073 | -80.0411 | -17.994 | 29.9899 | 0
|  |  |  | 0.397 | 187.0541 | 3.2647 | 7.9332 | 39.8764 | 2.6987 | 0 | 3.8023 | -1.1037 | -0.18215 | 0.17212 | 0.54546 | -2.9732 | -170.3531 | -357.4072 | -80.0417 | -17.9941 | 29.9901 | 0
|  |  |  | 0.398 | 187.5086 | 3.2726 | 7.9731 | 41.0816 | 2.7802 | 0 | 3.7985 | -1.0182 | -0.18184 | 0.16972 | 0.54557 | -2.9688 | -170.0993 | -357.608 | -80.0422 | -17.9942 | 29.9903 | 0
|  |  |  | 0.399 | 187.9655 | 3.2806 | 8.0141 | 42.2896 | 2.862 | 0 | 3.7944 | -0.93238 | -0.18151 | 0.16731 | 0.54566 | -2.9643 | -169.8443 | -357.8098 | -80.0427 | -17.9943 | 29.9905 | 0
|  |  |  | 0.4 | 188.4246 | 3.2886 | 8.0564 | 43.5005 | 2.9439 | 0 | 3.79 | -0.84605 | -0.18117 | 0.16489 | 0.54575 | -2.9599 | -169.588 | -358.0127 | -80.0432 | -17.9944 | 29.9907 | 0
|  |  |  | 0.401 | 188.8862 | 3.2967 | 8.0999 | 44.7144 | 3.0261 | 0 | 3.7853 | -0.75926 | -0.1808 | 0.16247 | 0.54583 | -2.9554 | -169.3304 | -358.2166 | -80.0437 | -17.9945 | 29.9909 | 0
|  |  |  | 0.402 | 189.3503 | 3.3048 | 8.1446 | 45.9314 | 3.1084 | 0 | 3.7804 | -0.67198 | -0.18041 | 0.16003 | 0.54591 | -2.9509 | -169.0714 | -358.4217 | -80.0442 | -17.9947 | 29.9911 | 0
|  |  |  | 0.403 | 189.817 | 3.3129 | 8.1906 | 47.1516 | 3.191 | 0 | 3.7752 | -0.58421 | -0.17999 | 0.15758 | 0.54597 | -2.9463 | -168.8109 | -358.6279 | -80.0447 | -17.9948 | 29.9913 | 0
|  |  |  | 0.404 | 190.2863 | 3.3211 | 8.2377 | 48.3751 | 3.2738 | 0 | 3.7697 | -0.49593 | -0.17956 | 0.15512 | 0.54602 | -2.9417 | -168.549 | -358.8353 | -80.0451 | -17.9949 | 29.9914 | 0
|  |  |  | 0.405 | 190.7583 | 3.3294 | 8.2861 | 49.602 | 3.3569 | 0 | 3.764 | -0.40713 | -0.1791 | 0.15265 | 0.54607 | -2.9371 | -168.2856 | -359.0439 | -80.0456 | -17.995 | 29.9916 | 0
|  |  |  | 0.406 | 191.233 | 3.3376 | 8.3357 | 50.8325 | 3.4401 | 0 | 3.7579 | -0.3178 | -0.17862 | 0.15018 | 0.54611 | -2.9325 | -168.0206 | -359.2537 | -80.046 | -17.9951 | 29.9918 | 0
|  |  |  | 0.407 | 191.7106 | 3.346 | 8.3865 | 52.0665 | 3.5236 | 0 | 3.7516 | -0.22793 | -0.17811 | 0.14769 | 0.54614 | -2.9279 | -167.7541 | -359.4647 | -80.0465 | -17.9952 | 29.9919 | 0
|  |  |  | 0.408 | 192.1911 | 3.3544 | 8.4386 | 53.3043 | 3.6074 | 0 | 3.7449 | -0.13751 | -0.17758 | 0.14518 | 0.54616 | -2.9232 | -167.4859 | -359.6771 | -80.0469 | -17.9953 | 29.9921 | 0
|  |  |  | 0.409 | 192.6746 | 3.3628 | 8.4919 | 54.5459 | 3.6914 | 0 | 3.738 | -0.046526 | -0.17703 | 0.14267 | 0.54617 | -2.9185 | -167.2161 | -359.8907 | -80.0473 | -17.9954 | 29.9923 | 0
|  |  |  | 0.41 | 193.1612 | 3.3713 | 8.5465 | 55.7914 | 3.7757 | 0 | 3.7307 | 0.045037 | -0.17645 | 0.14015 | 0.54617 | -2.9137 | -166.9446 | -360.1058 | -80.0478 | -17.9955 | 29.9924 | 0
|  |  |  | 0.411 | 193.6509 | 3.3798 | 8.6022 | 57.0409 | 3.8603 | 0 | 3.7231 | 0.13719 | -0.17584 | 0.13762 | 0.54616 | -2.909 | -166.6713 | -360.3222 | -80.0482 | -17.9955 | 29.9926 | 0
|  |  |  | 0.412 | 194.1437 | 3.3884 | 8.6593 | 58.2945 | 3.9451 | 0 | 3.7152 | 0.22994 | -0.17522 | 0.13507 | 0.54614 | -2.9042 | -166.3963 | -360.54 | -80.0486 | -17.9956 | 29.9927 | 0
|  |  |  | 0.413 | 194.6399 | 3.3971 | 8.7176 | 59.5522 | 4.0302 | 0 | 3.7069 | 0.3233 | -0.17456 | 0.13251 | 0.54611 | -2.8993 | -166.1194 | -360.7592 | -80.0489 | -17.9957 | 29.9929 | 0
|  |  |  | 0.414 | 195.1393 | 3.4058 | 8.7771 | 60.8141 | 4.1156 | 0 | 3.6984 | 0.41729 | -0.17388 | 0.12995 | 0.54607 | -2.8945 | -165.8406 | -360.98 | -80.0493 | -17.9958 | 29.993 | 0
|  |  |  | 0.415 | 195.6422 | 3.4146 | 8.8379 | 62.0804 | 4.2013 | 0 | 3.6894 | 0.51191 | -0.17317 | 0.12737 | 0.54602 | -2.8896 | -165.5599 | -361.2022 | -80.0497 | -17.9959 | 29.9931 | 0
|  |  |  | 0.416 | 196.1486 | 3.4234 | 8.9 | 63.351 | 4.2873 | 0 | 3.6802 | 0.60717 | -0.17243 | 0.12478 | 0.54595 | -2.8846 | -165.2773 | -361.4259 | -80.0501 | -17.996 | 29.9933 | 0
|  |  |  | 0.417 | 196.6585 | 3.4323 | 8.9634 | 64.6261 | 4.3736 | 0 | 3.6705 | 0.7031 | -0.17166 | 0.12217 | 0.54588 | -2.8797 | -164.9927 | -361.6513 | -80.0504 | -17.9961 | 29.9934 | 0
|  |  |  | 0.418 | 197.1721 | 3.4413 | 9.028 | 65.9058 | 4.4602 | 0 | 3.6605 | 0.79969 | -0.17087 | 0.11956 | 0.5458 | -2.8747 | -164.7061 | -361.8782 | -80.0508 | -17.9961 | 29.9935 | 0
|  |  |  | 0.419 | 197.6894 | 3.4503 | 9.0939 | 67.19 | 4.5471 | 0 | 3.6502 | 0.89696 | -0.17004 | 0.11693 | 0.5457 | -2.8696 | -164.4174 | -362.1067 | -80.0511 | -17.9962 | 29.9937 | 0
|  |  |  | 0.42 | 198.2104 | 3.4594 | 9.1611 | 68.4789 | 4.6344 | 0 | 3.6394 | 0.99493 | -0.16919 | 0.1143 | 0.54559 | -2.8645 | -164.1265 | -362.337 | -80.0515 | -17.9963 | 29.9938 | 0
|  |  |  | 0.421 | 198.7353 | 3.4686 | 9.2296 | 69.7725 | 4.7219 | 0 | 3.6283 | 1.0936 | -0.1683 | 0.11165 | 0.54547 | -2.8594 | -163.8335 | -362.5689 | -80.0518 | -17.9964 | 29.9939 | 0
|  |  |  | 0.422 | 199.2641 | 3.4778 | 9.2994 | 71.0709 | 4.8098 | 0 | 3.6168 | 1.193 | -0.16739 | 0.10899 | 0.54534 | -2.8543 | -163.5383 | -362.8025 | -80.0521 | -17.9964 | 29.994 | 0
|  |  |  | 0.423 | 199.7969 | 3.4871 | 9.3704 | 72.3741 | 4.898 | 0 | 3.6049 | 1.2931 | -0.16644 | 0.10632 | 0.5452 | -2.8491 | -163.2409 | -363.0378 | -80.0524 | -17.9965 | 29.9942 | 0
|  |  |  | 0.424 | 200.3338 | 3.4965 | 9.4428 | 73.6822 | 4.9865 | 0 | 3.5926 | 1.3939 | -0.16546 | 0.10364 | 0.54504 | -2.8439 | -162.9411 | -363.275 | -80.0527 | -17.9966 | 29.9943 | 0
|  |  |  | 0.425 | 200.8749 | 3.5059 | 9.5165 | 74.9952 | 5.0754 | 0 | 3.5798 | 1.4955 | -0.16445 | 0.10094 | 0.54487 | -2.8386 | -162.6391 | -363.5139 | -80.053 | -17.9966 | 29.9944 | 0
|  |  |  | 0.426 | 201.4201 | 3.5154 | 9.5915 | 76.3132 | 5.1646 | 0 | 3.5667 | 1.5979 | -0.1634 | 0.098236 | 0.54469 | -2.8333 | -162.3346 | -363.7547 | -80.0533 | -17.9967 | 29.9945 | 0
|  |  |  | 0.427 | 201.9697 | 3.525 | 9.6678 | 77.6361 | 5.2541 | 0 | 3.5531 | 1.701 | -0.16232 | 0.09552 | 0.54449 | -2.8279 | -162.0277 | -363.9974 | -80.0536 | -17.9968 | 29.9946 | 0
|  |  |  | 0.428 | 202.5236 | 3.5347 | 9.7454 | 78.9642 | 5.344 | 0 | 3.5391 | 1.8049 | -0.16121 | 0.092792 | 0.54428 | -2.8225 | -161.7184 | -364.242 | -80.0539 | -17.9968 | 29.9947 | 0
|  |  |  | 0.429 | 203.082 | 3.5444 | 9.8244 | 80.2972 | 5.4342 | 0 | 3.5246 | 1.9096 | -0.16005 | 0.090054 | 0.54405 | -2.8171 | -161.4066 | -364.4885 | -80.0542 | -17.9969 | 29.9948 | 0
|  |  |  | 0.43 | 203.6449 | 3.5543 | 9.9047 | 81.6354 | 5.5247 | 0 | 3.5097 | 2.0151 | -0.15887 | 0.087305 | 0.54381 | -2.8116 | -161.0922 | -364.737 | -80.0545 | -17.997 | 29.9949 | 0
|  |  |  | 0.431 | 204.2124 | 3.5642 | 9.9863 | 82.9787 | 5.6156 | 0 | 3.4943 | 2.1214 | -0.15764 | 0.084546 | 0.54355 | -2.8061 | -160.7751 | -364.9875 | -80.0547 | -17.997 | 29.995 | 0
|  |  |  | 0.432 | 204.7845 | 3.5742 | 10.0693 | 84.3271 | 5.7069 | 0 | 3.4784 | 2.2285 | -0.15638 | 0.081776 | 0.54328 | -2.8005 | -160.4555 | -365.24 | -80.055 | -17.9971 | 29.9951 | 0
|  |  |  | 0.433 | 205.3615 | 3.5842 | 10.1536 | 85.6807 | 5.7985 | 0 | 3.4621 | 2.3364 | -0.15508 | 0.078996 | 0.543 | -2.7949 | -160.1332 | -365.4946 | -80.0553 | -17.9971 | 29.9952 | 0
|  |  |  | 0.434 | 205.9432 | 3.5944 | 10.2393 | 87.0395 | 5.8905 | 0 | 3.4452 | 2.4452 | -0.15374 | 0.076206 | 0.54269 | -2.7892 | -159.8081 | -365.7513 | -80.0555 | -17.9972 | 29.9953 | 0
|  |  |  | 0.435 | 206.5299 | 3.6046 | 10.3263 | 88.4034 | 5.9828 | 0 | 3.4279 | 2.5549 | -0.15236 | 0.073407 | 0.54237 | -2.7835 | -159.4802 | -366.0101 | -80.0558 | -17.9973 | 29.9954 | 0
|  |  |  | 0.436 | 207.1215 | 3.615 | 10.4147 | 89.7725 | 6.0754 | 0 | 3.41 | 2.6654 | -0.15094 | 0.070598 | 0.54204 | -2.7777 | -159.1495 | -366.2711 | -80.056 | -17.9973 | 29.9955 | 0
|  |  |  | 0.437 | 207.7183 | 3.6254 | 10.5045 | 91.1468 | 6.1684 | 0 | 3.3917 | 2.7768 | -0.14948 | 0.06778 | 0.54168 | -2.7719 | -158.816 | -366.5342 | -80.0563 | -17.9974 | 29.9956 | 0
|  |  |  | 0.438 | 208.3201 | 3.6359 | 10.5957 | 92.5263 | 6.2618 | 0 | 3.3728 | 2.889 | -0.14797 | 0.064954 | 0.54131 | -2.766 | -158.4795 | -366.7996 | -80.0565 | -17.9974 | 29.9957 | 0
|  |  |  | 0.439 | 208.9272 | 3.6465 | 10.6882 | 93.9109 | 6.3555 | 0 | 3.3533 | 3.0022 | -0.14643 | 0.062119 | 0.54092 | -2.7601 | -158.14 | -367.0672 | -80.0567 | -17.9975 | 29.9958 | 0
|  |  |  | 0.44 | 209.5396 | 3.6572 | 10.7821 | 95.3007 | 6.4495 | 0 | 3.3333 | 3.1162 | -0.14484 | 0.059276 | 0.54051 | -2.7541 | -157.7975 | -367.3371 | -80.0569 | -17.9975 | 29.9959 | 0
|  |  |  | 0.441 | 210.1574 | 3.6679 | 10.8774 | 96.6956 | 6.5439 | 0 | 3.3128 | 3.2312 | -0.1432 | 0.056426 | 0.54008 | -2.7481 | -157.452 | -367.6094 | -80.0572 | -17.9976 | 29.9959 | 0
|  |  |  | 0.442 | 210.7806 | 3.6788 | 10.9741 | 98.0956 | 6.6387 | 0 | 3.2916 | 3.3471 | -0.14152 | 0.053568 | 0.53964 | -2.742 | -157.1033 | -367.8839 | -80.0574 | -17.9976 | 29.996 | 0
|  |  |  | 0.443 | 211.4094 | 3.6898 | 11.0722 | 99.5007 | 6.7338 | 0 | 3.2699 | 3.4639 | -0.13979 | 0.050704 | 0.53917 | -2.7358 | -156.7515 | -368.1609 | -80.0576 | -17.9977 | 29.9961 | 0
|  |  |  | 0.444 | 212.0438 | 3.7009 | 11.1717 | 100.9108 | 6.8292 | 0 | 3.2476 | 3.5816 | -0.13802 | 0.047833 | 0.53868 | -2.7296 | -156.3965 | -368.4402 | -80.0578 | -17.9977 | 29.9962 | 0
|  |  |  | 0.445 | 212.6839 | 3.712 | 11.2726 | 102.3259 | 6.925 | 0 | 3.2247 | 3.7003 | -0.13619 | 0.044957 | 0.53818 | -2.7234 | -156.0382 | -368.722 | -80.058 | -17.9978 | 29.9963 | 0
|  |  |  | 0.446 | 213.3297 | 3.7233 | 11.3749 | 103.746 | 7.0211 | 0 | 3.2012 | 3.8199 | -0.13432 | 0.042076 | 0.53765 | -2.7171 | -155.6766 | -369.0063 | -80.0582 | -17.9978 | 29.9963 | 0
|  |  |  | 0.447 | 213.9815 | 3.7347 | 11.4787 | 105.171 | 7.1175 | 0 | 3.177 | 3.9405 | -0.1324 | 0.03919 | 0.53709 | -2.7107 | -155.3116 | -369.2931 | -80.0584 | -17.9978 | 29.9964 | 0
|  |  |  | 0.448 | 214.6391 | 3.7462 | 11.5839 | 106.6008 | 7.2143 | 0 | 3.1522 | 4.0621 | -0.13043 | 0.0363 | 0.53652 | -2.7043 | -154.9433 | -369.5824 | -80.0586 | -17.9979 | 29.9965 | 0
|  |  |  | 0.449 | 215.3028 | 3.7577 | 11.6905 | 108.0354 | 7.3114 | 0 | 3.1268 | 4.1846 | -0.1284 | 0.033407 | 0.53592 | -2.6978 | -154.5714 | -369.8743 | -80.0588 | -17.9979 | 29.9966 | 0
|  |  |  | 0.45 | 215.9727 | 3.7694 | 11.7985 | 109.4748 | 7.4088 | 0 | 3.1007 | 4.3081 | -0.12633 | 0.030511 | 0.5353 | -2.6912 | -154.1961 | -370.1687 | -80.059 | -17.998 | 29.9966 | 0
|  |  |  | 0.451 | 216.6487 | 3.7812 | 11.908 | 110.9188 | 7.5065 | 0 | 3.0739 | 4.4326 | -0.1242 | 0.027613 | 0.53466 | -2.6846 | -153.8171 | -370.4658 | -80.0591 | -17.998 | 29.9967 | 0
|  |  |  | 0.452 | 217.3309 | 3.7931 | 12.0189 | 112.3674 | 7.6045 | 0 | 3.0465 | 4.5581 | -0.12202 | 0.024714 | 0.53399 | -2.6779 | -153.4346 | -370.7656 | -80.0593 | -17.9981 | 29.9968 | 0
|  |  |  | 0.453 | 218.0196 | 3.8052 | 12.1312 | 113.8204 | 7.7029 | 0 | 3.0183 | 4.6846 | -0.11978 | 0.021814 | 0.5333 | -2.6712 | -153.0484 | -371.068 | -80.0595 | -17.9981 | 29.9968 | 0
|  |  |  | 0.454 | 218.7146 | 3.8173 | 12.2451 | 115.2779 | 7.8015 | 0 | 2.9895 | 4.8121 | -0.11748 | 0.018915 | 0.53258 | -2.6644 | -152.6585 | -371.3731 | -80.0597 | -17.9981 | 29.9969 | 0
|  |  |  | 0.455 | 219.4162 | 3.8295 | 12.3603 | 116.7397 | 7.9004 | 0 | 2.9599 | 4.9405 | -0.11513 | 0.016017 | 0.53183 | -2.6575 | -152.2648 | -371.681 | -80.0598 | -17.9982 | 29.9969 | 0
|  |  |  | 0.456 | 220.1244 | 3.8419 | 12.4771 | 118.2057 | 7.9997 | 0 | 2.9296 | 5.0701 | -0.11272 | 0.013122 | 0.53106 | -2.6506 | -151.8672 | -371.9917 | -80.06 | -17.9982 | 29.997 | 0
|  |  |  | 0.457 | 220.8393 | 3.8544 | 12.5953 | 119.6759 | 8.0992 | 0 | 2.8986 | 5.2006 | -0.11025 | 0.010229 | 0.53026 | -2.6436 | -151.4658 | -372.3051 | -80.0602 | -17.9982 | 29.9971 | 0
|  |  |  | 0.458 | 221.561 | 3.867 | 12.715 | 121.15 | 8.1989 | 0 | 2.8668 | 5.3321 | -0.10772 | 0.0073406 | 0.52943 | -2.6365 | -151.0605 | -372.6214 | -80.0603 | -17.9983 | 29.9971 | 0
|  |  |  | 0.459 | 222.2895 | 3.8797 | 12.8361 | 122.628 | 8.2989 | 0 | 2.8342 | 5.4647 | -0.10513 | 0.0044572 | 0.52857 | -2.6294 | -150.6511 | -372.9406 | -80.0605 | -17.9983 | 29.9972 | 0
|  |  |  | 0.46 | 223.0249 | 3.8925 | 12.9587 | 124.1097 | 8.3992 | 0 | 2.8009 | 5.5983 | -0.10248 | 0.0015799 | 0.52769 | -2.6221 | -150.2377 | -373.2627 | -80.0606 | -17.9983 | 29.9972 | 0
|  |  |  | 0.461 | 223.7674 | 3.9055 | 13.0829 | 125.5951 | 8.4997 | 0 | 2.7668 | 5.7329 | -0.099767 | -0.0012901 | 0.52677 | -2.6149 | -149.8202 | -373.5876 | -80.0608 | -17.9984 | 29.9973 | 0
|  |  |  | 0.462 | 224.517 | 3.9186 | 13.2085 | 127.084 | 8.6005 | 0 | 2.7319 | 5.8686 | -0.09699 | -0.0041517 | 0.52582 | -2.6075 | -149.3985 | -373.9155 | -80.0609 | -17.9984 | 29.9973 | 0
|  |  |  | 0.463 | 225.2738 | 3.9318 | 13.3355 | 128.5762 | 8.7015 | 0 | 2.6962 | 6.0053 | -0.094149 | -0.0070036 | 0.52484 | -2.6001 | -148.9726 | -374.2464 | -80.0611 | -17.9984 | 29.9974 | 0
|  |  |  | 0.464 | 226.0379 | 3.9451 | 13.4641 | 130.0716 | 8.8027 | 0 | 2.6596 | 6.1431 | -0.091242 | -0.0098447 | 0.52383 | -2.5926 | -148.5425 | -374.5803 | -80.0612 | -17.9985 | 29.9975 | 0
|  |  |  | 0.465 | 226.8093 | 3.9586 | 13.5942 | 131.57 | 8.9041 | 0 | 2.6223 | 6.2818 | -0.088269 | -0.012674 | 0.52279 | -2.585 | -148.1079 | -374.9173 | -80.0613 | -17.9985 | 29.9975 | 0
|  |  |  | 0.466 | 227.5882 | 3.9722 | 13.7258 | 133.0714 | 9.0057 | 0 | 2.5841 | 6.4217 | -0.085229 | -0.015489 | 0.52171 | -2.5773 | -147.669 | -375.2572 | -80.0615 | -17.9985 | 29.9976 | 0
|  |  |  | 0.467 | 228.3746 | 3.9859 | 13.8588 | 134.5754 | 9.1075 | 0 | 2.545 | 6.5625 | -0.08212 | -0.018289 | 0.52059 | -2.5696 | -147.2257 | -375.6003 | -80.0616 | -17.9986 | 29.9976 | 0
|  |  |  | 0.468 | 229.1687 | 3.9997 | 13.9934 | 136.082 | 9.2094 | 0 | 2.5051 | 6.7044 | -0.078944 | -0.021073 | 0.51945 | -2.5618 | -146.7778 | -375.9464 | -80.0617 | -17.9986 | 29.9977 | 0
|  |  |  | 0.469 | 229.9704 | 4.0137 | 14.1295 | 137.5909 | 9.3116 | 0 | 2.4642 | 6.8473 | -0.075697 | -0.023839 | 0.51826 | -2.5539 | -146.3253 | -376.2957 | -80.0618 | -17.9986 | 29.9977 | 0
|  |  |  | 0.47 | 230.78 | 4.0279 | 14.2671 | 139.102 | 9.4138 | 0 | 2.4225 | 6.9913 | -0.07238 | -0.026586 | 0.51704 | -2.5459 | -145.8682 | -376.6482 | -80.062 | -17.9986 | 29.9977 | 0
|  |  |  | 0.471 | 231.5974 | 4.0421 | 14.4062 | 140.615 | 9.5162 | 0 | 2.38 | 7.1363 | -0.068991 | -0.029311 | 0.51578 | -2.5378 | -145.4064 | -377.0038 | -80.0621 | -17.9987 | 29.9978 | 0
|  |  |  | 0.472 | 232.4229 | 4.0565 | 14.5468 | 142.1299 | 9.6187 | 0 | 2.3365 | 7.2823 | -0.065531 | -0.032014 | 0.51448 | -2.5297 | -144.9398 | -377.3626 | -80.0622 | -17.9987 | 29.9978 | 0
|  |  |  | 0.473 | 233.2563 | 4.0711 | 14.6889 | 143.6463 | 9.7214 | 0 | 2.292 | 7.4293 | -0.061997 | -0.034692 | 0.51315 | -2.5214 | -144.4684 | -377.7247 | -80.0623 | -17.9987 | 29.9979 | 0
|  |  |  | 0.474 | 234.0979 | 4.0858 | 14.8326 | 145.164 | 9.8241 | 0 | 2.2467 | 7.5774 | -0.05839 | -0.037344 | 0.51177 | -2.5131 | -143.992 | -378.09 | -80.0624 | -17.9988 | 29.9979 | 0
|  |  |  | 0.475 | 234.9478 | 4.1006 | 14.9777 | 146.6828 | 9.9269 | 0 | 2.2004 | 7.7265 | -0.054708 | -0.039968 | 0.51035 | -2.5047 | -143.5108 | -378.4585 | -80.0625 | -17.9988 | 29.998 | 0
|  |  |  | 0.476 | 235.8059 | 4.1156 | 15.1244 | 148.2026 | 10.0297 | 0 | 2.1532 | 7.8765 | -0.050952 | -0.042562 | 0.50889 | -2.4962 | -143.0244 | -378.8304 | -80.0627 | -17.9988 | 29.998 | 0
|  |  |  | 0.477 | 236.6725 | 4.1307 | 15.2726 | 149.723 | 10.1326 | 0 | 2.105 | 8.0276 | -0.047119 | -0.045124 | 0.50739 | -2.4877 | -142.533 | -379.2055 | -80.0628 | -17.9988 | 29.998 | 0
|  |  |  | 0.478 | 237.5476 | 4.146 | 15.4223 | 151.2439 | 10.2355 | 0 | 2.0559 | 8.1797 | -0.04321 | -0.047652 | 0.50585 | -2.479 | -142.0364 | -379.584 | -80.0629 | -17.9988 | 29.9981 | 0
|  |  |  | 0.479 | 238.4312 | 4.1614 | 15.5736 | 152.7649 | 10.3385 | 0 | 2.0058 | 8.3327 | -0.039224 | -0.050143 | 0.50426 | -2.4702 | -141.5346 | -379.9658 | -80.063 | -17.9989 | 29.9981 | 0
|  |  |  | 0.48 | 239.3235 | 4.177 | 15.7263 | 154.2858 | 10.4414 | 0 | 1.9547 | 8.4867 | -0.035161 | -0.052597 | 0.50262 | -2.4614 | -141.0275 | -380.351 | -80.0631 | -17.9989 | 29.9982 | 0
|  |  |  | 0.481 | 240.2246 | 4.1927 | 15.8806 | 155.8064 | 10.5443 | 0 | 1.9026 | 8.6417 | -0.031019 | -0.05501 | 0.50094 | -2.4524 | -140.515 | -380.7395 | -80.0632 | -17.9989 | 29.9982 | 0
|  |  |  | 0.482 | 241.1344 | 4.2086 | 16.0364 | 157.3264 | 10.6472 | 0 | 1.8496 | 8.7976 | -0.026799 | -0.05738 | 0.49921 | -2.4434 | -139.997 | -381.1314 | -80.0633 | -17.9989 | 29.9982 | 0
|  |  |  | 0.483 | 242.0533 | 4.2246 | 16.1938 | 158.8455 | 10.75 | 0 | 1.7956 | 8.9544 | -0.022499 | -0.059705 | 0.49743 | -2.4343 | -139.4735 | -381.5267 | -80.0634 | -17.999 | 29.9983 | 0
|  |  |  | 0.484 | 242.9811 | 4.2408 | 16.3526 | 160.3635 | 10.8527 | 0 | 1.7405 | 9.1122 | -0.018121 | -0.061983 | 0.4956 | -2.425 | -138.9444 | -381.9255 | -80.0635 | -17.999 | 29.9983 | 0
|  |  |  | 0.485 | 243.918 | 4.2572 | 16.513 | 161.88 | 10.9554 | 0 | 1.6845 | 9.2709 | -0.013662 | -0.064211 | 0.49373 | -2.4157 | -138.4096 | -382.3276 | -80.0635 | -17.999 | 29.9983 | 0
|  |  |  | 0.486 | 244.8642 | 4.2737 | 16.6749 | 163.3948 | 11.0579 | 0 | 1.6274 | 9.4304 | -0.0091234 | -0.066386 | 0.4918 | -2.4063 | -137.869 | -382.7332 | -80.0636 | -17.999 | 29.9984 | 0
|  |  |  | 0.487 | 245.8196 | 4.2904 | 16.8383 | 164.9075 | 11.1602 | 0 | 1.5694 | 9.5909 | -0.0045044 | -0.068507 | 0.48982 | -2.3967 | -137.3226 | -383.1422 | -80.0637 | -17.999 | 29.9984 | 0
|  |  |  | 0.488 | 246.7843 | 4.3072 | 17.0032 | 166.4179 | 11.2625 | 0 | 1.5103 | 9.7522 | 0.00019504 | -0.07057 | 0.48778 | -2.3871 | -136.7703 | -383.5546 | -80.0638 | -17.9991 | 29.9984 | 0
|  |  |  | 0.489 | 247.7585 | 4.3242 | 17.1696 | 167.9256 | 11.3645 | 0 | 1.4502 | 9.9143 | 0.0049751 | -0.072572 | 0.48569 | -2.3773 | -136.2119 | -383.9705 | -80.0639 | -17.9991 | 29.9985 | 0
|  |  |  | 0.49 | 248.7423 | 4.3414 | 17.3375 | 169.4304 | 11.4663 | 0 | 1.3891 | 10.0772 | 0.0098358 | -0.074511 | 0.48355 | -2.3675 | -135.6475 | -384.3898 | -80.064 | -17.9991 | 29.9985 | 0
|  |  |  | 0.491 | 249.7356 | 4.3587 | 17.5069 | 170.9319 | 11.5679 | 0 | 1.327 | 10.241 | 0.014777 | -0.076384 | 0.48135 | -2.3575 | -135.0769 | -384.8125 | -80.064 | -17.9991 | 29.9985 | 0
|  |  |  | 0.492 | 250.7387 | 4.3762 | 17.6779 | 172.4298 | 11.6693 | 0 | 1.2639 | 10.4054 | 0.019799 | -0.078189 | 0.47909 | -2.3475 | -134.5 | -385.2387 | -80.0641 | -17.9991 | 29.9986 | 0
|  |  |  | 0.493 | 251.7516 | 4.3939 | 17.8503 | 173.9237 | 11.7704 | 0 | 1.1997 | 10.5707 | 0.024901 | -0.079921 | 0.47678 | -2.3373 | -133.9168 | -385.6684 | -80.0642 | -17.9991 | 29.9986 | 0
|  |  |  | 0.494 | 252.7743 | 4.4117 | 18.0242 | 175.4133 | 11.8712 | 0 | 1.1346 | 10.7366 | 0.030083 | -0.081578 | 0.4744 | -2.327 | -133.3271 | -386.1014 | -80.0643 | -17.9992 | 29.9986 | 0
|  |  |  | 0.495 | 253.807 | 4.4298 | 18.1996 | 176.8983 | 11.9717 | 0 | 1.0685 | 10.9033 | 0.035345 | -0.083158 | 0.47197 | -2.3166 | -132.7308 | -386.5379 | -80.0644 | -17.9992 | 29.9986 | 0
|  |  |  | 0.496 | 254.8498 | 4.448 | 18.3765 | 178.3783 | 12.0719 | 0 | 1.0013 | 11.0706 | 0.040686 | -0.084656 | 0.46947 | -2.3061 | -132.1279 | -386.9777 | -80.0644 | -17.9992 | 29.9987 | 0
|  |  |  | 0.497 | 255.9027 | 4.4663 | 18.5549 | 179.8529 | 12.1717 | 0 | 0.93319 | 11.2385 | 0.046105 | -0.08607 | 0.46691 | -2.2954 | -131.5183 | -387.421 | -80.0645 | -17.9992 | 29.9987 | 0
|  |  |  | 0.498 | 256.9658 | 4.4849 | 18.7348 | 181.3218 | 12.2711 | 0 | 0.86409 | 11.407 | 0.051603 | -0.087397 | 0.46428 | -2.2847 | -130.9018 | -387.8676 | -80.0646 | -17.9992 | 29.9987 | 0
|  |  |  | 0.499 | 258.0392 | 4.5036 | 18.9161 | 182.7847 | 12.3701 | 0 | 0.79401 | 11.5761 | 0.057178 | -0.088633 | 0.4616 | -2.2738 | -130.2783 | -388.3175 | -80.0646 | -17.9992 | 29.9987 | 0
|  |  |  | 0.5 | 259.123 | 4.5226 | 19.0989 | 184.2411 | 12.4687 | 0 | 0.72297 | 11.7457 | 0.062829 | -0.089774 | 0.45884 | -2.2628 | -129.6477 | -388.7708 | -80.0647 | -17.9993 | 29.9988 | 0
|  |  |  | 0.501 | 260.2173 | 4.5416 | 19.2831 | 185.6906 | 12.5668 | 0 | 0.65099 | 11.9158 | 0.068556 | -0.090818 | 0.45602 | -2.2516 | -129.01 | -389.2273 | -80.0648 | -17.9993 | 29.9988 | 0
|  |  |  | 0.502 | 261.3222 | 4.5609 | 19.4688 | 187.1329 | 12.6644 | 0 | 0.57806 | 12.0863 | 0.074358 | -0.091761 | 0.45313 | -2.2404 | -128.365 | -389.6871 | -80.0648 | -17.9993 | 29.9988 | 0
|  |  |  | 0.503 | 262.4377 | 4.5804 | 19.6559 | 188.5676 | 12.7615 | 0 | 0.50422 | 12.2572 | 0.080232 | -0.092599 | 0.45017 | -2.229 | -127.7125 | -390.1502 | -80.0649 | -17.9993 | 29.9988 | 0
|  |  |  | 0.504 | 263.5639 | 4.6001 | 19.8445 | 189.9943 | 12.858 | 0 | 0.42948 | 12.4285 | 0.086178 | -0.093329 | 0.44714 | -2.2175 | -127.0525 | -390.6163 | -80.065 | -17.9993 | 29.9989 | 0
|  |  |  | 0.505 | 264.7009 | 4.6199 | 20.0345 | 191.4126 | 12.954 | 0 | 0.35384 | 12.6001 | 0.092195 | -0.093947 | 0.44404 | -2.2058 | -126.3848 | -391.0856 | -80.065 | -17.9993 | 29.9989 | 0
|  |  |  | 0.506 | 265.8488 | 4.6399 | 20.2259 | 192.8221 | 13.0494 | 0 | 0.27735 | 12.772 | 0.098281 | -0.09445 | 0.44086 | -2.194 | -125.7093 | -391.558 | -80.0651 | -17.9993 | 29.9989 | 0
|  |  |  | 0.507 | 267.0076 | 4.6602 | 20.4187 | 194.2223 | 13.1441 | 0 | 0.20001 | 12.9441 | 0.10443 | -0.094834 | 0.43761 | -2.1821 | -125.0258 | -392.0334 | -80.0651 | -17.9994 | 29.9989 | 0
|  |  |  | 0.508 | 268.1775 | 4.6806 | 20.6129 | 195.6129 | 13.2382 | 0 | 0.12185 | 13.1164 | 0.11065 | -0.095096 | 0.43429 | -2.17 | -124.3342 | -392.5117 | -80.0652 | -17.9994 | 29.999 | 0
|  |  |  | 0.509 | 269.3586 | 4.7012 | 20.8086 | 196.9933 | 13.3317 | 0 | 0.042892 | 13.2888 | 0.11693 | -0.095231 | 0.43089 | -2.1578 | -123.6344 | -392.9929 | -80.0653 | -17.9994 | 29.999 | 0
|  |  |  | 0.51 | 270.5508 | 4.722 | 21.0056 | 198.3632 | 13.4244 | 0 | -0.036831 | 13.4612 | 0.12328 | -0.095236 | 0.42742 | -2.1455 | -122.9261 | -393.4769 | -80.0653 | -17.9994 | 29.999 | 0
|  |  |  | 0.511 | 271.7543 | 4.743 | 21.2039 | 199.7222 | 13.5163 | 0 | -0.11729 | 13.6336 | 0.12968 | -0.095107 | 0.42386 | -2.133 | -122.2093 | -393.9636 | -80.0654 | -17.9994 | 29.999 | 0
|  |  |  | 0.512 | 272.9692 | 4.7642 | 21.4036 | 201.0696 | 13.6075 | 0 | -0.19846 | 13.806 | 0.13613 | -0.094841 | 0.42023 | -2.1203 | -121.4837 | -394.4529 | -80.0654 | -17.9994 | 29.999 | 0
|  |  |  | 0.513 | 274.1956 | 4.7856 | 21.6047 | 202.4052 | 13.6979 | 0 | -0.2803 | 13.9782 | 0.14264 | -0.094433 | 0.41651 | -2.1075 | -120.7491 | -394.9447 | -80.0655 | -17.9994 | 29.9991 | 0
|  |  |  | 0.514 | 275.4334 | 4.8072 | 21.8071 | 203.7284 | 13.7875 | 0 | -0.36278 | 14.1503 | 0.14921 | -0.093881 | 0.41272 | -2.0945 | -120.0055 | -395.4389 | -80.0655 | -17.9994 | 29.9991 | 0
|  |  |  | 0.515 | 276.6829 | 4.829 | 22.0108 | 205.0387 | 13.8761 | 0 | -0.44587 | 14.322 | 0.15582 | -0.093179 | 0.40884 | -2.0813 | -119.2525 | -395.9353 | -80.0656 | -17.9995 | 29.9991 | 0
|  |  |  | 0.516 | 277.944 | 4.851 | 22.2159 | 206.3356 | 13.9639 | 0 | -0.52951 | 14.4934 | 0.16247 | -0.092325 | 0.40488 | -2.068 | -118.4899 | -396.4339 | -80.0656 | -17.9995 | 29.9991 | 0
|  |  |  | 0.517 | 279.2169 | 4.8733 | 22.4222 | 207.6186 | 14.0507 | 0 | -0.61367 | 14.6644 | 0.16917 | -0.091315 | 0.40084 | -2.0546 | -117.7176 | -396.9345 | -80.0657 | -17.9995 | 29.9991 | 0
|  |  |  | 0.518 | 280.5016 | 4.8957 | 22.6298 | 208.8872 | 14.1366 | 0 | -0.69831 | 14.8349 | 0.1759 | -0.090145 | 0.3967 | -2.0409 | -116.9353 | -397.4369 | -80.0657 | -17.9995 | 29.9991 | 0
|  |  |  | 0.519 | 281.7982 | 4.9183 | 22.8387 | 210.1408 | 14.2214 | 0 | -0.78337 | 15.0048 | 0.18267 | -0.088811 | 0.39249 | -2.0271 | -116.1428 | -397.941 | -80.0658 | -17.9995 | 29.9992 | 0
|  |  |  | 0.52 | 283.1067 | 4.9411 | 23.0489 | 211.3788 | 14.3052 | 0 | -0.86881 | 15.174 | 0.18946 | -0.08731 | 0.38818 | -2.0131 | -115.3397 | -398.4465 | -80.0658 | -17.9995 | 29.9992 | 0
|  |  |  | 0.521 | 284.4273 | 4.9642 | 23.2602 | 212.6006 | 14.3879 | 0 | -0.95458 | 15.3425 | 0.19629 | -0.085638 | 0.38379 | -1.9989 | -114.5259 | -398.9532 | -80.0658 | -17.9995 | 29.9992 | 0
|  |  |  | 0.522 | 285.7601 | 4.9875 | 23.4728 | 213.8057 | 14.4695 | 0 | -1.0406 | 15.5101 | 0.20313 | -0.083792 | 0.37931 | -1.9845 | -113.7009 | -399.461 | -80.0659 | -17.9995 | 29.9992 | 0
|  |  |  | 0.523 | 287.1049 | 5.0109 | 23.6867 | 214.9933 | 14.5498 | 0 | -1.1269 | 15.6767 | 0.20999 | -0.081768 | 0.37474 | -1.9699 | -112.8646 | -399.9696 | -80.0659 | -17.9995 | 29.9992 | 0
|  |  |  | 0.524 | 288.4621 | 5.0346 | 23.9016 | 216.1628 | 14.629 | 0 | -1.2133 | 15.8423 | 0.21687 | -0.079563 | 0.37008 | -1.9551 | -112.0165 | -400.4786 | -80.066 | -17.9995 | 29.9992 | 0
|  |  |  | 0.525 | 289.8316 | 5.0585 | 24.1178 | 217.3134 | 14.7068 | 0 | -1.2998 | 16.0066 | 0.22375 | -0.077174 | 0.36532 | -1.94 | -111.1563 | -400.9879 | -80.066 | -17.9996 | 29.9993 | 0
|  |  |  | 0.526 | 291.2134 | 5.0826 | 24.3351 | 218.4443 | 14.7834 | 0 | -1.3863 | 16.1697 | 0.23063 | -0.074597 | 0.36048 | -1.9248 | -110.2836 | -401.497 | -80.066 | -17.9996 | 29.9993 | 0
|  |  |  | 0.527 | 292.6077 | 5.107 | 24.5536 | 219.5549 | 14.8585 | 0 | -1.4728 | 16.3314 | 0.23752 | -0.071829 | 0.35554 | -1.9094 | -109.398 | -402.0057 | -80.0661 | -17.9996 | 29.9993 | 0
|  |  |  | 0.528 | 294.0145 | 5.1315 | 24.7731 | 220.644 | 14.9322 | 0 | -1.5592 | 16.4915 | 0.24439 | -0.068867 | 0.3505 | -1.8937 | -108.4991 | -402.5136 | -80.0661 | -17.9996 | 29.9993 | 0
|  |  |  | 0.529 | 295.4339 | 5.1563 | 24.9938 | 221.7109 | 15.0045 | 0 | -1.6454 | 16.6499 | 0.25125 | -0.065709 | 0.34538 | -1.8777 | -107.5863 | -403.0202 | -80.0662 | -17.9996 | 29.9993 | 0
|  |  |  | 0.53 | 296.866 | 5.1813 | 25.2155 | 222.7544 | 15.0751 | 0 | -1.7314 | 16.8065 | 0.25809 | -0.062352 | 0.34015 | -1.8616 | -106.6591 | -403.5251 | -80.0662 | -17.9996 | 29.9993 | 0
|  |  |  | 0.531 | 298.3107 | 5.2065 | 25.4382 | 223.7736 | 15.144 | 0 | -1.817 | 16.9611 | 0.2649 | -0.058793 | 0.33484 | -1.8451 | -105.717 | -404.0277 | -80.0662 | -17.9996 | 29.9993 | 0
|  |  |  | 0.532 | 299.7682 | 5.2319 | 25.662 | 224.7671 | 15.2113 | 0 | -1.9022 | 17.1135 | 0.27168 | -0.055029 | 0.32942 | -1.8284 | -104.7594 | -404.5276 | -80.0663 | -17.9996 | 29.9994 | 0
|  |  |  | 0.533 | 301.2385 | 5.2576 | 25.8868 | 225.7336 | 15.2767 | 0 | -1.9869 | 17.2636 | 0.27842 | -0.051059 | 0.32391 | -1.8114 | -103.7855 | -405.024 | -80.0663 | -17.9996 | 29.9994 | 0
|  |  |  | 0.534 | 302.7217 | 5.2835 | 26.1125 | 226.6717 | 15.3402 | 0 | -2.0711 | 17.4112 | 0.28511 | -0.04688 | 0.31831 | -1.7941 | -102.7947 | -405.5165 | -80.0663 | -17.9996 | 29.9994 | 0
|  |  |  | 0.535 | 304.2179 | 5.3096 | 26.3392 | 227.5797 | 15.4016 | 0 | -2.1545 | 17.5561 | 0.29175 | -0.042491 | 0.31261 | -1.7765 | -101.7862 | -406.0041 | -80.0664 | -17.9996 | 29.9994 | 0
|  |  |  | 0.536 | 305.727 | 5.3359 | 26.5668 | 228.456 | 15.4609 | 0 | -2.2372 | 17.6981 | 0.29833 | -0.037889 | 0.30681 | -1.7586 | -100.7591 | -406.4861 | -80.0664 | -17.9996 | 29.9994 | 0
|  |  |  | 0.537 | 307.2491 | 5.3625 | 26.7952 | 229.2984 | 15.5179 | 0 | -2.319 | 17.837 | 0.30484 | -0.033074 | 0.30091 | -1.7403 | -99.7124 | -406.9616 | -80.0664 | -17.9997 | 29.9994 | 0
|  |  |  | 0.538 | 308.7844 | 5.3893 | 27.0245 | 230.1047 | 15.5725 | 0 | -2.3999 | 17.9724 | 0.31127 | -0.028044 | 0.29492 | -1.7217 | -98.6451 | -407.4295 | -80.0665 | -17.9997 | 29.9994 | 0
|  |  |  | 0.539 | 310.3328 | 5.4163 | 27.2546 | 230.8724 | 15.6245 | 0 | -2.4797 | 18.1042 | 0.31762 | -0.022798 | 0.28883 | -1.7027 | -97.5561 | -407.8889 | -80.0665 | -17.9997 | 29.9994 | 0
|  |  |  | 0.54 | 311.8944 | 5.4436 | 27.4855 | 231.5986 | 15.6736 | 0 | -2.5584 | 18.232 | 0.32388 | -0.017336 | 0.28265 | -1.6833 | -96.4439 | -408.3383 | -80.0665 | -17.9997 | 29.9995 | 0
|  |  |  | 0.541 | 313.4692 | 5.4711 | 27.7171 | 232.2802 | 15.7197 | 0 | -2.6358 | 18.3556 | 0.33004 | -0.011657 | 0.27637 | -1.6634 | -95.3073 | -408.7765 | -80.0666 | -17.9997 | 29.9995 | 0
|  |  |  | 0.542 | 315.0572 | 5.4988 | 27.9494 | 232.9134 | 15.7626 | 0 | -2.7119 | 18.4744 | 0.33609 | -0.0057607 | 0.26999 | -1.6431 | -94.1446 | -409.2019 | -80.0666 | -17.9997 | 29.9995 | 0
|  |  |  | 0.543 | 316.6586 | 5.5267 | 28.1823 | 233.4939 | 15.8019 | 0 | -2.7864 | 18.5883 | 0.34202 | 0.0003524 | 0.26352 | -1.6224 | -92.9541 | -409.6127 | -80.0666 | -17.9997 | 29.9995 | 0
|  |  |  | 0.544 | 318.2733 | 5.5549 | 28.4158 | 234.0169 | 15.8373 | 0 | -2.8594 | 18.6967 | 0.34783 | 0.0066819 | 0.25696 | -1.6011 | -91.7336 | -410.007 | -80.0666 | -17.9997 | 29.9995 | 0
|  |  |  | 0.545 | 319.9014 | 5.5833 | 28.6498 | 234.4768 | 15.8684 | 0 | -2.9307 | 18.7991 | 0.3535 | 0.013227 | 0.25031 | -1.5792 | -90.4811 | -410.3826 | -80.0667 | -17.9997 | 29.9995 | 0
|  |  |  | 0.546 | 321.543 | 5.612 | 28.8843 | 234.8669 | 15.8948 | 0 | -3.0002 | 18.895 | 0.35903 | 0.019986 | 0.24356 | -1.5567 | -89.194 | -410.7369 | -80.0667 | -17.9997 | 29.9995 | 0
|  |  |  | 0.547 | 323.1979 | 5.6409 | 29.1191 | 235.1796 | 15.916 | 0 | -3.0678 | 18.9837 | 0.3644 | 0.026959 | 0.23673 | -1.5336 | -87.8693 | -411.0672 | -80.0667 | -17.9997 | 29.9995 | 0
|  |  |  | 0.548 | 324.8663 | 5.67 | 29.3543 | 235.4058 | 15.9313 | 0 | -3.1333 | 19.0646 | 0.36961 | 0.034142 | 0.22981 | -1.5098 | -86.5039 | -411.3702 | -80.0667 | -17.9997 | 29.9995 | 0
|  |  |  | 0.549 | 326.5482 | 5.6993 | 29.5897 | 235.535 | 15.94 | 0 | -3.1967 | 19.1367 | 0.37465 | 0.041533 | 0.22281 | -1.4852 | -85.094 | -411.6421 | -80.0668 | -17.9997 | 29.9995 | 0
|  |  |  | 0.55 | 328.2436 | 5.7289 | 29.8253 | 235.5545 | 15.9413 | 0 | -3.2577 | 19.1991 | 0.37951 | 0.049131 | 0.21572 | -1.4597 | -83.6353 | -411.8788 | -80.0668 | -17.9997 | 29.9996 | 0
|  |  |  | 0.551 | 329.9524 | 5.7588 | 30.0608 | 235.4493 | 15.9342 | 0 | -3.3164 | 19.2506 | 0.38418 | 0.056931 | 0.20856 | -1.4333 | -82.1229 | -412.0753 | -80.0668 | -17.9997 | 29.9996 | 0
|  |  |  | 0.552 | 331.6748 | 5.7888 | 30.2963 | 235.2013 | 15.9174 | 0 | -3.3726 | 19.29 | 0.38865 | 0.06493 | 0.20133 | -1.4059 | -80.5512 | -412.226 | -80.0668 | -17.9997 | 29.9996 | 0
|  |  |  | 0.553 | 333.4106 | 5.8191 | 30.5315 | 234.7885 | 15.8895 | 0 | -3.4261 | 19.3156 | 0.39291 | 0.073124 | 0.19402 | -1.3773 | -78.9135 | -412.3241 | -80.0669 | -17.9997 | 29.9996 | 0
|  |  |  | 0.554 | 335.1599 | 5.8496 | 30.7662 | 234.1845 | 15.8486 | 0 | -3.4769 | 19.3255 | 0.39695 | 0.081508 | 0.18665 | -1.3474 | -77.2021 | -412.362 | -80.0669 | -17.9998 | 29.9996 | 0
|  |  |  | 0.555 | 336.9227 | 5.8804 | 31.0004 | 233.3566 | 15.7926 | 0 | -3.5247 | 19.3173 | 0.40075 | 0.090077 | 0.17923 | -1.3161 | -75.4079 | -412.3307 | -80.0669 | -17.9998 | 29.9996 | 0
|  |  |  | 0.556 | 338.6989 | 5.9114 | 31.2338 | 232.2649 | 15.7187 | 0 | -3.5696 | 19.2883 | 0.40432 | 0.098826 | 0.17175 | -1.2832 | -73.5203 | -412.2193 | -80.0669 | -17.9998 | 29.9996 | 0
|  |  |  | 0.557 | 340.4885 | 5.9426 | 31.4661 | 230.8594 | 15.6236 | 0 | -3.6113 | 19.2349 | 0.40764 | 0.10775 | 0.16424 | -1.2484 | -71.5266 | -412.0151 | -80.067 | -17.9998 | 29.9996 | 0
|  |  |  | 0.558 | 342.2913 | 5.9741 | 31.6969 | 229.0779 | 15.503 | 0 | -3.6498 | 19.1528 | 0.4107 | 0.11684 | 0.1567 | -1.2115 | -69.4116 | -411.703 | -80.067 | -17.9998 | 29.9996 | 0
|  |  |  | 0.559 | 344.1074 | 6.0058 | 31.926 | 226.8418 | 15.3517 | 0 | -3.6849 | 19.0366 | 0.41349 | 0.12609 | 0.14914 | -1.1721 | -67.1573 | -411.2648 | -80.067 | -17.9998 | 29.9996 | 0
|  |  |  | 0.56 | 345.9367 | 6.0377 | 32.1528 | 224.0513 | 15.1628 | 0 | -3.7165 | 18.8793 | 0.41601 | 0.13549 | 0.14157 | -1.13 | -64.7419 | -410.6785 | -80.067 | -17.9998 | 29.9996 | 0
|  |  |  | 0.561 | 347.7789 | 6.0699 | 32.3769 | 220.5789 | 14.9278 | 0 | -3.7445 | 18.6723 | 0.41824 | 0.14503 | 0.13403 | -1.0845 | -62.1389 | -409.9178 | -80.067 | -17.9998 | 29.9996 | 0
|  |  |  | 0.562 | 349.634 | 6.1023 | 32.5975 | 216.2603 | 14.6356 | 0 | -3.7688 | 18.4044 | 0.42017 | 0.15471 | 0.12653 | -1.0353 | -59.3164 | -408.9503 | -80.0671 | -17.9998 | 29.9996 | 0
|  |  |  | 0.563 | 351.5016 | 6.1349 | 32.8137 | 210.8829 | 14.2717 | 0 | -3.7893 | 18.0609 | 0.4218 | 0.16451 | 0.11911 | -0.98149 | -56.2354 | -407.7371 | -80.0671 | -17.9998 | 29.9997 | 0
|  |  |  | 0.564 | 353.3817 | 6.1677 | 33.0246 | 204.1707 | 13.8174 | 0 | -3.8058 | 17.6232 | 0.42311 | 0.17442 | 0.11179 | -0.92239 | -52.8489 | -406.2307 | -80.0671 | -17.9998 | 29.9997 | 0
|  |  |  | 0.565 | 355.2739 | 6.2007 | 33.2288 | 195.7658 | 13.2486 | 0 | -3.8183 | 17.0669 | 0.42411 | 0.18444 | 0.10463 | -0.85695 | -49.0998 | -404.3737 | -80.0671 | -17.9998 | 29.9997 | 0
|  |  |  | 0.566 | 357.1778 | 6.2339 | 33.4245 | 185.2067 | 12.534 | 0 | -3.8267 | 16.3607 | 0.42478 | 0.19454 | 0.097693 | -0.784 | -44.92 | -402.0977 | -80.0671 | -17.9998 | 29.9997 | 0
|  |  |  | 0.567 | 359.0929 | 6.2674 | 33.6097 | 171.9086 | 11.634 | 0 | -3.8308 | 15.4649 | 0.42511 | 0.20472 | 0.091042 | -0.70215 | -40.2301 | -399.323 | -80.0671 | -17.9998 | 29.9997 | 0
|  |  |  | 0.568 | 361.0186 | 6.301 | 33.7817 | 155.1534 | 10.5001 | 0 | -3.8307 | 14.3308 | 0.4251 | 0.21497 | 0.08478 | -0.60985 | -34.9416 | -395.9601 | -80.0672 | -17.9998 | 29.9997 | 0
|  |  |  | 0.569 | 362.9541 | 6.3347 | 33.9368 | 134.1137 | 9.0762 | 0 | -3.8262 | 12.9025 | 0.42474 | 0.22526 | 0.079023 | -0.5055 | -28.9631 | -391.9172 | -80.0672 | -17.9998 | 29.9997 | 0
|  |  |  | 0.57 | 364.8985 | 6.3687 | 34.0709 | 107.9441 | 7.3052 | 0 | -3.8173 | 11.1225 | 0.42403 | 0.23558 | 0.073919 | -0.38773 | -22.2152 | -387.1137 | -80.0672 | -17.9998 | 29.9997 | 0
|  |  |  | 0.571 | 366.8507 | 6.4028 | 34.1789 | 75.9903 | 5.1427 | 0 | -3.804 | 8.9467 | 0.42297 | 0.24591 | 0.069635 | -0.25578 | -14.6554 | -381.506 | -80.0672 | -17.9998 | 29.9997 | 0
|  |  |  | 0.572 | 368.809 | 6.4369 | 34.2549 | 38.1375 | 2.581 | 0 | -3.7861 | 6.3671 | 0.42155 | 0.25623 | 0.066352 | -0.11021 | -6.3145 | -375.1234 | -80.0672 | -17.9998 | 29.9997 | 0
|  |  |  | 0.573 | 370.7716 | 6.4712 | 34.293 | -4.7829 | -0.32369 | 0 | -3.7638 | 3.4401 | 0.41977 | 0.26652 | 0.064244 | 0.046566 | 2.6681 | -368.1036 | -80.0672 | -17.9998 | 29.9997 | 0
|  |  |  | 0.574 | 372.7365 | 6.5055 | 34.2882 | -50.7806 | -3.4366 | 0 | -3.7371 | 0.30044 | 0.41765 | 0.27675 | 0.063439 | 0.20998 | 12.0311 | -360.7054 | -80.0673 | -17.9998 | 29.9997 | 0
|  |  |  | 0.575 | 374.701 | 6.5398 | 34.2374 | -96.9909 | -6.5639 | 0 | -3.7059 | -2.858 | 0.41517 | 0.2869 | 0.063989 | 0.37396 | 21.4264 | -353.2746 | -80.0673 | -17.9998 | 29.9997 | 0
|  |  |  | 0.576 | 376.6627 | 6.574 | 34.1404 | -140.4636 | -9.506 | 0 | -3.6704 | -5.8355 | 0.41235 | 0.29695 | 0.065858 | 0.53228 | 30.4971 | -346.1656 | -80.0673 | -17.9998 | 29.9997 | 0
|  |  |  | 0.577 | 378.6188 | 6.6081 | 34 | -179.0078 | -12.1145 | 0 | -3.6308 | -8.4837 | 0.40919 | 0.30686 | 0.068924 | 0.68 | 38.9611 | -339.6577 | -80.0673 | -17.9998 | 29.9997 | 0
|  |  |  | 0.578 | 380.5669 | 6.6421 | 33.821 | -211.5863 | -14.3193 | 0 | -3.5871 | -10.7321 | 0.40572 | 0.31663 | 0.073018 | 0.81429 | 46.6554 | -333.9114 | -80.0673 | -17.9998 | 29.9997 | 0
|  |  |  | 0.579 | 382.5047 | 6.676 | 33.6094 | -238.1758 | -16.1187 | 0 | -3.5396 | -12.5792 | 0.40193 | 0.32621 | 0.077954 | 0.93431 | 53.5318 | -328.9729 | -80.0673 | -17.9999 | 29.9998 | 0
|  |  |  | 0.58 | 384.4303 | 6.7096 | 33.3712 | -259.3701 | -17.5531 | 0 | -3.4883 | -14.0648 | 0.39785 | 0.33561 | 0.083558 | 1.0406 | 59.6224 | -324.808 | -80.0673 | -17.9999 | 29.9998 | 0
|  |  |  | 0.581 | 386.3424 | 6.7429 | 33.1118 | -276.0084 | -18.6791 | 0 | -3.4335 | -15.2456 | 0.39349 | 0.3448 | 0.089675 | 1.1345 | 65.0028 | -321.3396 | -80.0673 | -17.9999 | 29.9998 | 0
|  |  |  | 0.582 | 388.2395 | 6.7761 | 32.8358 | -288.9388 | -19.5541 | 0 | -3.3753 | -16.1788 | 0.38887 | 0.35377 | 0.09618 | 1.2176 | 69.7643 | -318.4752 | -80.0674 | -17.9999 | 29.9998 | 0
|  |  |  | 0.583 | 390.1209 | 6.8089 | 32.5469 | -298.9088 | -20.2289 | 0 | -3.314 | -16.9149 | 0.38399 | 0.36251 | 0.10297 | 1.2915 | 73.9973 | -316.1236 | -80.0674 | -17.9999 | 29.9998 | 0
|  |  |  | 0.584 | 391.9857 | 6.8414 | 32.248 | -306.5329 | -20.7448 | 0 | -3.2497 | -17.4952 | 0.37887 | 0.371 | 0.10997 | 1.3576 | 77.7834 | -314.2023 | -80.0674 | -17.9999 | 29.9998 | 0
|  |  |  | 0.585 | 393.8334 | 6.8737 | 31.9414 | -312.2983 | -21.135 | 0 | -3.1825 | -17.9525 | 0.37353 | 0.37926 | 0.11711 | 1.4171 | 81.1931 | -312.6403 | -80.0674 | -17.9999 | 29.9998 | 0
|  |  |  | 0.586 | 395.6635 | 6.9056 | 31.6292 | -316.5846 | -21.4251 | 0 | -3.1128 | -18.3123 | 0.36798 | 0.38726 | 0.12435 | 1.4711 | 84.2855 | -311.378 | -80.0674 | -17.9999 | 29.9998 | 0
|  |  |  | 0.587 | 397.4757 | 6.9373 | 31.3126 | -319.6854 | -21.6349 | 0 | -3.0406 | -18.5944 | 0.36224 | 0.395 | 0.13164 | 1.5203 | 87.1096 | -310.3661 | -80.0674 | -17.9999 | 29.9998 | 0
|  |  |  | 0.588 | 399.2698 | 6.9686 | 30.9929 | -321.8276 | -21.7799 | 0 | -2.9661 | -18.8138 | 0.35631 | 0.40248 | 0.13896 | 1.5657 | 89.7058 | -309.564 | -80.0674 | -17.9999 | 29.9998 | 0
|  |  |  | 0.589 | 401.0455 | 6.9996 | 30.6711 | -323.1875 | -21.872 | 0 | -2.8895 | -18.9824 | 0.35022 | 0.4097 | 0.14627 | 1.6076 | 92.1072 | -308.9384 | -80.0674 | -17.9999 | 29.9998 | 0
|  |  |  | 0.59 | 402.8028 | 7.0302 | 30.3479 | -323.9028 | -21.9204 | 0 | -2.811 | -19.1093 | 0.34398 | 0.41665 | 0.15357 | 1.6466 | 94.341 | -308.4618 | -80.0675 | -17.9999 | 29.9998 | 0
|  |  |  | 0.591 | 404.5416 | 7.0606 | 30.024 | -324.0819 | -21.9325 | 0 | -2.7307 | -19.2017 | 0.33759 | 0.42335 | 0.16083 | 1.683 | 96.43 | -308.1117 | -80.0675 | -17.9999 | 29.9998 | 0
|  |  |  | 0.592 | 406.2619 | 7.0906 | 29.6999 | -323.811 | -21.9141 | 0 | -2.6488 | -19.2653 | 0.33107 | 0.42977 | 0.16804 | 1.7173 | 98.3927 | -307.8692 | -80.0675 | -17.9999 | 29.9998 | 0
|  |  |  | 0.593 | 407.9636 | 7.1203 | 29.3761 | -323.1592 | -21.87 | 0 | -2.5655 | -19.3046 | 0.32444 | 0.43593 | 0.1752 | 1.7496 | 100.2448 | -307.7188 | -80.0675 | -17.9999 | 29.9998 | 0
|  |  |  | 0.594 | 409.6467 | 7.1497 | 29.0529 | -322.1825 | -21.8039 | 0 | -2.4808 | -19.3232 | 0.3177 | 0.44183 | 0.18229 | 1.7802 | 101.9993 | -307.6474 | -80.0675 | -17.9999 | 29.9998 | 0
|  |  |  | 0.595 | 411.3113 | 7.1787 | 28.7307 | -320.9267 | -21.719 | 0 | -2.3949 | -19.324 | 0.31087 | 0.44746 | 0.1893 | 1.8093 | 103.6672 | -307.6441 | -80.0675 | -17.9999 | 29.9998 | 0
|  |  |  | 0.596 | 412.9575 | 7.2075 | 28.4098 | -319.4295 | -21.6176 | 0 | -2.308 | -19.3096 | 0.30396 | 0.45284 | 0.19623 | 1.8371 | 105.258 | -307.6995 | -80.0675 | -17.9999 | 29.9998 | 0
|  |  |  | 0.597 | 414.5852 | 7.2359 | 28.0904 | -317.7225 | -21.5021 | 0 | -2.2202 | -19.2819 | 0.29697 | 0.45796 | 0.20308 | 1.8637 | 106.7794 | -307.8058 | -80.0675 | -17.9999 | 29.9998 | 0
|  |  |  | 0.598 | 416.1947 | 7.264 | 27.7726 | -315.8322 | -21.3742 | 0 | -2.1316 | -19.2425 | 0.28993 | 0.46282 | 0.20983 | 1.8891 | 108.2384 | -307.9563 | -80.0675 | -17.9999 | 29.9998 | 0
|  |  |  | 0.599 | 417.7859 | 7.2917 | 27.4568 | -313.7811 | -21.2354 | 0 | -2.0424 | -19.193 | 0.28283 | 0.46743 | 0.2165 | 1.9136 | 109.6408 | -308.1452 | -80.0675 | -17.9999 | 29.9998 | 0
|  |  |  | 0.6 | 419.3591 | 7.3192 | 27.143 | -311.5883 | -21.087 | 0 | -1.9527 | -19.1343 | 0.27569 | 0.47179 | 0.22307 | 1.9372 | 110.9916 | -308.3675 | -80.0676 | -17.9999 | 29.9998 | 0
|  |  |  | 0.601 | 420.9143 | 7.3463 | 26.8314 | -309.2706 | -20.9301 | 0 | -1.8625 | -19.0676 | 0.26851 | 0.47591 | 0.22955 | 1.9599 | 112.2953 | -308.619 | -80.0676 | -17.9999 | 29.9998 | 0
|  |  |  | 0.602 | 422.4516 | 7.3732 | 26.5222 | -306.8422 | -20.7658 | 0 | -1.772 | -18.9938 | 0.26131 | 0.47979 | 0.23593 | 1.9819 | 113.5557 | -308.8959 | -80.0676 | -17.9999 | 29.9998 | 0
|  |  |  | 0.603 | 423.9712 | 7.3997 | 26.2153 | -304.3159 | -20.5948 | 0 | -1.6813 | -18.9135 | 0.2541 | 0.48344 | 0.2422 | 2.0032 | 114.7761 | -309.1951 | -80.0676 | -17.9999 | 29.9998 | 0
|  |  |  | 0.604 | 425.4732 | 7.4259 | 25.911 | -301.7027 | -20.418 | 0 | -1.5905 | -18.8275 | 0.24687 | 0.48685 | 0.24838 | 2.0239 | 115.9596 | -309.5136 | -80.0676 | -17.9999 | 29.9998 | 0
|  |  |  | 0.605 | 426.9578 | 7.4518 | 25.6093 | -299.0125 | -20.2359 | 0 | -1.4996 | -18.7363 | 0.23965 | 0.49003 | 0.25446 | 2.0439 | 117.1088 | -309.849 | -80.0676 | -17.9999 | 29.9999 | 0
|  |  |  | 0.606 | 428.4251 | 7.4774 | 25.3103 | -296.2541 | -20.0492 | 0 | -1.4088 | -18.6404 | 0.23243 | 0.493 | 0.26044 | 2.0634 | 118.226 | -310.1992 | -80.0676 | -17.9999 | 29.9999 | 0
|  |  |  | 0.607 | 429.8753 | 7.5027 | 25.014 | -293.4353 | -19.8585 | 0 | -1.3182 | -18.5402 | 0.22522 | 0.49574 | 0.26632 | 2.0824 | 119.3132 | -310.5621 | -80.0676 | -17.9999 | 29.9999 | 0
|  |  |  | 0.608 | 431.3085 | 7.5278 | 24.7206 | -290.5632 | -19.6641 | 0 | -1.2278 | -18.4362 | 0.21803 | 0.49827 | 0.27209 | 2.1009 | 120.3724 | -310.9361 | -80.0676 | -17.9999 | 29.9999 | 0
|  |  |  | 0.609 | 432.7249 | 7.5525 | 24.4301 | -287.6443 | -19.4665 | 0 | -1.1378 | -18.3288 | 0.21086 | 0.5006 | 0.27777 | 2.1189 | 121.4053 | -311.3196 | -80.0676 | -17.9999 | 29.9999 | 0
|  |  |  | 0.61 | 434.1246 | 7.5769 | 24.1424 | -284.6843 | -19.2662 | 0 | -1.048 | -18.2182 | 0.20372 | 0.50272 | 0.28334 | 2.1365 | 122.4132 | -311.7114 | -80.0676 | -17.9999 | 29.9999 | 0
|  |  |  | 0.611 | 435.5079 | 7.601 | 23.8577 | -281.6885 | -19.0635 | 0 | -0.95878 | -18.1047 | 0.19662 | 0.50465 | 0.28882 | 2.1537 | 123.3976 | -312.1103 | -80.0676 | -17.9999 | 29.9999 | 0
|  |  |  | 0.612 | 436.8748 | 7.6249 | 23.576 | -278.6619 | -18.8587 | 0 | -0.87001 | -17.9886 | 0.18956 | 0.50639 | 0.2942 | 2.1705 | 124.3598 | -312.5151 | -80.0676 | -17.9999 | 29.9999 | 0
|  |  |  | 0.613 | 438.2256 | 7.6485 | 23.2974 | -275.6087 | -18.652 | 0 | -0.78181 | -17.8702 | 0.18254 | 0.50794 | 0.29948 | 2.1869 | 125.3008 | -312.9249 | -80.0677 | -17.9999 | 29.9999 | 0
|  |  |  | 0.614 | 439.5605 | 7.6718 | 23.0218 | -272.5331 | -18.4439 | 0 | -0.69423 | -17.7497 | 0.17557 | 0.5093 | 0.30466 | 2.203 | 126.2216 | -313.3389 | -80.0677 | -17.9999 | 29.9999 | 0
|  |  |  | 0.615 | 440.8795 | 7.6948 | 22.7492 | -269.4389 | -18.2345 | 0 | -0.60731 | -17.6272 | 0.16866 | 0.5105 | 0.30974 | 2.2187 | 127.1233 | -313.7563 | -80.0677 | -17.9999 | 29.9999 | 0
|  |  |  | 0.616 | 442.183 | 7.7175 | 22.4798 | -266.3294 | -18.024 | 0 | -0.5211 | -17.5029 | 0.1618 | 0.51152 | 0.31474 | 2.2341 | 128.0066 | -314.1764 | -80.0677 | -17.9999 | 29.9999 | 0
|  |  |  | 0.617 | 443.471 | 7.74 | 22.2135 | -263.2079 | -17.8128 | 0 | -0.43565 | -17.3771 | 0.155 | 0.51237 | 0.31963 | 2.2492 | 128.8724 | -314.5986 | -80.0677 | -17.9999 | 29.9999 | 0
|  |  |  | 0.618 | 444.7437 | 7.7622 | 21.9503 | -260.0773 | -17.6009 | 0 | -0.35099 | -17.2499 | 0.14827 | 0.51307 | 0.32444 | 2.2641 | 129.7213 | -315.0224 | -80.0677 | -17.9999 | 29.9999 | 0
|  |  |  | 0.619 | 446.0014 | 7.7842 | 21.6902 | -256.9404 | -17.3886 | 0 | -0.26717 | -17.1215 | 0.1416 | 0.51361 | 0.32915 | 2.2786 | 130.5542 | -315.4472 | -80.0677 | -17.9999 | 29.9999 | 0
|  |  |  | 0.62 | 447.2441 | 7.8059 | 21.4332 | -253.7996 | -17.1761 | 0 | -0.18421 | -16.9919 | 0.135 | 0.514 | 0.33377 | 2.2929 | 131.3715 | -315.8726 | -80.0677 | -17.9999 | 29.9999 | 0
|  |  |  | 0.621 | 448.4722 | 7.8273 | 21.1794 | -250.6574 | -16.9634 | 0 | -0.10215 | -16.8613 | 0.12847 | 0.51424 | 0.3383 | 2.3069 | 132.1739 | -316.2982 | -80.0677 | -17.9999 | 29.9999 | 0
|  |  |  | 0.622 | 449.6856 | 7.8485 | 20.9288 | -247.5158 | -16.7508 | 0 | -0.02102 | -16.7298 | 0.12202 | 0.51435 | 0.34274 | 2.3206 | 132.9619 | -316.7237 | -80.0677 | -17.9999 | 29.9999 | 0
|  |  |  | 0.623 | 450.8848 | 7.8694 | 20.6813 | -244.377 | -16.5384 | 0 | 0.059162 | -16.5976 | 0.11564 | 0.51431 | 0.3471 | 2.3341 | 133.7361 | -317.1487 | -80.0677 | -17.9999 | 29.9999 | 0
|  |  |  | 0.624 | 452.0697 | 7.8901 | 20.4369 | -241.2427 | -16.3263 | 0 | 0.13837 | -16.4646 | 0.10934 | 0.51415 | 0.35137 | 2.3474 | 134.4969 | -317.5728 | -80.0677 | -17.9999 | 29.9999 | 0
|  |  |  | 0.625 | 453.2407 | 7.9105 | 20.1956 | -238.1147 | -16.1146 | 0 | 0.21659 | -16.3312 | 0.10311 | 0.51386 | 0.35555 | 2.3605 | 135.2447 | -317.996 | -80.0677 | -17.9999 | 29.9999 | 0
|  |  |  | 0.626 | 454.3978 | 7.9307 | 19.9575 | -234.9946 | -15.9034 | 0 | 0.29379 | -16.1972 | 0.096973 | 0.51345 | 0.35966 | 2.3733 | 135.98 | -318.4178 | -80.0677 | -17.9999 | 29.9999 | 0
|  |  |  | 0.627 | 455.5413 | 7.9507 | 19.7225 | -231.8838 | -15.6929 | 0 | 0.36996 | -16.0629 | 0.090913 | 0.51293 | 0.36368 | 2.3859 | 136.7032 | -318.8381 | -80.0677 | -17.9999 | 29.9999 | 0
|  |  |  | 0.628 | 456.6713 | 7.9704 | 19.4907 | -228.7839 | -15.4831 | 0 | 0.4451 | -15.9282 | 0.084936 | 0.51229 | 0.36762 | 2.3983 | 137.4146 | -319.2567 | -80.0677 | -17.9999 | 29.9999 | 0
|  |  |  | 0.629 | 457.788 | 7.9899 | 19.2619 | -225.696 | -15.2741 | 0 | 0.51918 | -15.7933 | 0.079042 | 0.51154 | 0.37148 | 2.4106 | 138.1146 | -319.6734 | -80.0677 | -17.9999 | 29.9999 | 0
|  |  |  | 0.63 | 458.8917 | 8.0092 | 19.0362 | -222.6213 | -15.0661 | 0 | 0.59219 | -15.6583 | 0.073233 | 0.51069 | 0.37526 | 2.4226 | 138.8036 | -320.0881 | -80.0678 | -17.9999 | 29.9999 | 0
|  |  |  | 0.631 | 459.9823 | 8.0282 | 18.8136 | -219.5609 | -14.8589 | 0 | 0.66414 | -15.5231 | 0.06751 | 0.50974 | 0.37897 | 2.4344 | 139.4818 | -320.5006 | -80.0678 | -17.9999 | 29.9999 | 0
|  |  |  | 0.632 | 461.0603 | 8.047 | 18.594 | -216.5158 | -14.6529 | 0 | 0.73501 | -15.3879 | 0.061872 | 0.50869 | 0.3826 | 2.4461 | 140.1495 | -320.9107 | -80.0678 | -17.9999 | 29.9999 | 0
|  |  |  | 0.633 | 462.1256 | 8.0656 | 18.3775 | -213.4869 | -14.4479 | 0 | 0.80479 | -15.2527 | 0.05632 | 0.50755 | 0.38616 | 2.4575 | 140.8071 | -321.3185 | -80.0678 | -17.9999 | 29.9999 | 0
|  |  |  | 0.634 | 463.1786 | 8.084 | 18.164 | -210.4751 | -14.2441 | 0 | 0.87349 | -15.1175 | 0.050855 | 0.50632 | 0.38964 | 2.4689 | 141.4548 | -321.7238 | -80.0678 | -18 | 29.9999 | 0
|  |  |  | 0.635 | 464.2193 | 8.1022 | 17.9535 | -207.4811 | -14.0414 | 0 | 0.9411 | -14.9825 | 0.045476 | 0.50501 | 0.39306 | 2.48 | 142.0929 | -322.1264 | -80.0678 | -18 | 29.9999 | 0
|  |  |  | 0.636 | 465.248 | 8.1201 | 17.746 | -204.5056 | -13.8401 | 0 | 1.0076 | -14.8477 | 0.040184 | 0.50362 | 0.3964 | 2.491 | 142.7216 | -322.5264 | -80.0678 | -18 | 29.9999 | 0
|  |  |  | 0.637 | 466.2647 | 8.1379 | 17.5415 | -201.5494 | -13.64 | 0 | 1.0731 | -14.7131 | 0.034978 | 0.50215 | 0.39968 | 2.5018 | 143.3412 | -322.9236 | -80.0678 | -18 | 29.9999 | 0
|  |  |  | 0.638 | 467.2698 | 8.1554 | 17.34 | -198.6129 | -13.4413 | 0 | 1.1374 | -14.5787 | 0.029859 | 0.50061 | 0.40288 | 2.5124 | 143.9518 | -323.318 | -80.0678 | -18 | 29.9999 | 0
|  |  |  | 0.639 | 468.2633 | 8.1727 | 17.1414 | -195.6968 | -13.2439 | 0 | 1.2007 | -14.4446 | 0.024826 | 0.499 | 0.40603 | 2.5229 | 144.5538 | -323.7096 | -80.0678 | -18 | 29.9999 | 0
|  |  |  | 0.64 | 469.2454 | 8.1899 | 16.9457 | -192.8014 | -13.048 | 0 | 1.2629 | -14.3108 | 0.019878 | 0.49732 | 0.40911 | 2.5333 | 145.1472 | -324.0982 | -80.0678 | -18 | 29.9999 | 0
|  |  |  | 0.641 | 470.2164 | 8.2068 | 16.7529 | -189.9272 | -12.8535 | 0 | 1.324 | -14.1774 | 0.015017 | 0.49557 | 0.41212 | 2.5435 | 145.7325 | -324.4839 | -80.0678 | -18 | 29.9999 | 0
|  |  |  | 0.642 | 471.1762 | 8.2236 | 16.5629 | -187.0747 | -12.6604 | 0 | 1.384 | -14.0444 | 0.01024 | 0.49377 | 0.41507 | 2.5536 | 146.3096 | -324.8666 | -80.0678 | -18 | 29.9999 | 0
|  |  |  | 0.643 | 472.1252 | 8.2401 | 16.3759 | -184.244 | -12.4689 | 0 | 1.443 | -13.9119 | 0.0055478 | 0.49191 | 0.41796 | 2.5635 | 146.8788 | -325.2464 | -80.0678 | -18 | 29.9999 | 0
|  |  |  | 0.644 | 473.0635 | 8.2565 | 16.1916 | -181.4356 | -12.2788 | 0 | 1.5009 | -13.7797 | 0.00093959 | 0.48999 | 0.4208 | 2.5733 | 147.4404 | -325.6231 | -80.0678 | -18 | 29.9999 | 0
|  |  |  | 0.645 | 473.9912 | 8.2727 | 16.0102 | -178.6497 | -12.0903 | 0 | 1.5578 | -13.6481 | -0.0035853 | 0.48802 | 0.42357 | 2.583 | 147.9944 | -325.9968 | -80.0678 | -18 | 29.9999 | 0
|  |  |  | 0.646 | 474.9085 | 8.2887 | 15.8315 | -175.8864 | -11.9032 | 0 | 1.6136 | -13.5169 | -0.0080275 | 0.486 | 0.42629 | 2.5925 | 148.5411 | -326.3674 | -80.0678 | -18 | 29.9999 | 0
|  |  |  | 0.647 | 475.8156 | 8.3045 | 15.6556 | -173.1461 | -11.7178 | 0 | 1.6684 | -13.3862 | -0.012388 | 0.48393 | 0.42895 | 2.6019 | 149.0805 | -326.7351 | -80.0678 | -18 | 29.9999 | 0
|  |  |  | 0.648 | 476.7126 | 8.3202 | 15.4825 | -170.4288 | -11.5339 | 0 | 1.7222 | -13.2561 | -0.016667 | 0.48182 | 0.43155 | 2.6112 | 149.613 | -327.0996 | -80.0678 | -18 | 29.9999 | 0
|  |  |  | 0.649 | 477.5997 | 8.3357 | 15.3121 | -167.7346 | -11.3516 | 0 | 1.775 | -13.1266 | -0.020866 | 0.47967 | 0.4341 | 2.6204 | 150.1385 | -327.4611 | -80.0678 | -18 | 29.9999 | 0
|  |  |  | 0.65 | 478.477 | 8.351 | 15.1443 | -165.0637 | -11.1708 | 0 | 1.8268 | -12.9976 | -0.024985 | 0.47747 | 0.4366 | 2.6295 | 150.6574 | -327.8196 | -80.0678 | -18 | 29.9999 | 0
|  |  |  | 0.651 | 479.3447 | 8.3661 | 14.9793 | -162.4161 | -10.9916 | 0 | 1.8776 | -12.8692 | -0.029026 | 0.47524 | 0.43904 | 2.6384 | 151.1696 | -328.175 | -80.0678 | -18 | 29.9999 | 0
|  |  |  | 0.652 | 480.2029 | 8.3811 | 14.8169 | -159.7918 | -10.814 | 0 | 1.9274 | -12.7414 | -0.032989 | 0.47297 | 0.44144 | 2.6472 | 151.6755 | -328.5275 | -80.0678 | -18 | 29.9999 | 0
|  |  |  | 0.653 | 481.0519 | 8.3959 | 14.6571 | -157.1909 | -10.638 | 0 | 1.9763 | -12.6143 | -0.036875 | 0.47067 | 0.44379 | 2.656 | 152.175 | -328.8769 | -80.0678 | -18 | 29.9999 | 0
|  |  |  | 0.654 | 481.8917 | 8.4106 | 14.4999 | -154.6134 | -10.4636 | 0 | 2.0241 | -12.4877 | -0.040685 | 0.46834 | 0.44608 | 2.6646 | 152.6684 | -329.2233 | -80.0678 | -18 | 29.9999 | 0
|  |  |  | 0.655 | 482.7225 | 8.4251 | 14.3453 | -152.0592 | -10.2907 | 0 | 2.0711 | -12.3618 | -0.044421 | 0.46598 | 0.44833 | 2.6731 | 153.1557 | -329.5667 | -80.0678 | -18 | 29.9999 | 0
|  |  |  | 0.656 | 483.5444 | 8.4394 | 14.1932 | -149.5283 | -10.1194 | 0 | 2.1171 | -12.2366 | -0.048082 | 0.46359 | 0.45054 | 2.6815 | 153.6372 | -329.9072 | -80.0678 | -18 | 29.9999 | 0
|  |  |  | 0.657 | 484.3576 | 8.4536 | 14.0437 | -147.0205 | -9.9497 | 0 | 2.1622 | -12.112 | -0.051671 | 0.46117 | 0.4527 | 2.6898 | 154.1129 | -330.2447 | -80.0679 | -18 | 29.9999 | 0
|  |  |  | 0.658 | 485.1622 | 8.4677 | 13.8967 | -144.5359 | -9.7816 | 0 | 2.2064 | -11.988 | -0.055187 | 0.45873 | 0.45481 | 2.698 | 154.5829 | -330.5794 | -80.0679 | -18 | 29.9999 | 0
|  |  |  | 0.659 | 485.9584 | 8.4816 | 13.7521 | -142.0743 | -9.615 | 0 | 2.2497 | -11.8647 | -0.058633 | 0.45627 | 0.45688 | 2.7061 | 155.0474 | -330.9111 | -80.0679 | -18 | 30 | 0
|  |  |  | 0.66 | 486.7464 | 8.4953 | 13.61 | -139.6356 | -9.4499 | 0 | 2.2922 | -11.7421 | -0.062009 | 0.45378 | 0.45891 | 2.7141 | 155.5064 | -331.24 | -80.0679 | -18 | 30 | 0
|  |  |  | 0.661 | 487.5262 | 8.5089 | 13.4704 | -137.2197 | -9.2864 | 0 | 2.3338 | -11.6202 | -0.065316 | 0.45128 | 0.46089 | 2.722 | 155.9602 | -331.566 | -80.0679 | -18 | 30 | 0
|  |  |  | 0.662 | 488.298 | 8.5224 | 13.3332 | -134.8264 | -9.1245 | 0 | 2.3745 | -11.4989 | -0.068555 | 0.44876 | 0.46284 | 2.7298 | 156.4088 | -331.8892 | -80.0679 | -18 | 30 | 0
|  |  |  | 0.663 | 489.0619 | 8.5357 | 13.1984 | -132.4556 | -8.964 | 0 | 2.4143 | -11.3784 | -0.071728 | 0.44622 | 0.46474 | 2.7376 | 156.8523 | -332.2097 | -80.0679 | -18 | 30 | 0
|  |  |  | 0.664 | 489.8181 | 8.5489 | 13.0659 | -130.1071 | -8.8051 | 0 | 2.4534 | -11.2585 | -0.074834 | 0.44366 | 0.46661 | 2.7452 | 157.2908 | -332.5274 | -80.0679 | -18 | 30 | 0
|  |  |  | 0.665 | 490.5668 | 8.562 | 12.9358 | -127.7806 | -8.6476 | 0 | 2.4916 | -11.1393 | -0.077876 | 0.44109 | 0.46844 | 2.7528 | 157.7244 | -332.8423 | -80.0679 | -18 | 30 | 0
|  |  |  | 0.666 | 491.3079 | 8.5749 | 12.808 | -125.4761 | -8.4917 | 0 | 2.5291 | -11.0208 | -0.080855 | 0.43851 | 0.47023 | 2.7603 | 158.1533 | -333.1546 | -80.0679 | -18 | 30 | 0
|  |  |  | 0.667 | 492.0418 | 8.5877 | 12.6825 | -123.1933 | -8.3372 | 0 | 2.5657 | -10.9029 | -0.083771 | 0.43591 | 0.47198 | 2.7677 | 158.5775 | -333.4643 | -80.0679 | -18 | 30 | 0
|  |  |  | 0.668 | 492.7684 | 8.6004 | 12.5593 | -120.932 | -8.1842 | 0 | 2.6016 | -10.7858 | -0.086625 | 0.4333 | 0.4737 | 2.775 | 158.9971 | -333.7713 | -80.0679 | -18 | 30 | 0
|  |  |  | 0.669 | 493.488 | 8.613 | 12.4384 | -118.692 | -8.0326 | 0 | 2.6367 | -10.6693 | -0.089419 | 0.43069 | 0.47538 | 2.7823 | 159.4123 | -334.0758 | -80.0679 | -18 | 30 | 0
|  |  |  | 0.67 | 494.2007 | 8.6254 | 12.3197 | -116.4731 | -7.8824 | 0 | 2.6711 | -10.5535 | -0.092153 | 0.42806 | 0.47703 | 2.7894 | 159.823 | -334.3777 | -80.0679 | -18 | 30 | 0
|  |  |  | 0.671 | 494.9066 | 8.6377 | 12.2033 | -114.275 | -7.7336 | 0 | 2.7047 | -10.4384 | -0.094829 | 0.42543 | 0.47864 | 2.7965 | 160.2295 | -334.677 | -80.0679 | -18 | 30 | 0
|  |  |  | 0.672 | 495.6057 | 8.65 | 12.089 | -112.0975 | -7.5863 | 0 | 2.7376 | -10.3239 | -0.097447 | 0.42279 | 0.48022 | 2.8036 | 160.6318 | -334.9739 | -80.0679 | -18 | 30 | 0
|  |  |  | 0.673 | 496.2984 | 8.662 | 11.9769 | -109.9404 | -7.4403 | 0 | 2.7698 | -10.2101 | -0.10001 | 0.42014 | 0.48178 | 2.8105 | 161.03 | -335.2684 | -80.0679 | -18 | 30 | 0
|  |  |  | 0.674 | 496.9846 | 8.674 | 11.8669 | -107.8033 | -7.2957 | 0 | 2.8014 | -10.097 | -0.10252 | 0.41748 | 0.48329 | 2.8174 | 161.4242 | -335.5605 | -80.0679 | -18 | 30 | 0
|  |  |  | 0.675 | 497.6645 | 8.6859 | 11.7591 | -105.6861 | -7.1524 | 0 | 2.8322 | -9.9846 | -0.10497 | 0.41482 | 0.48478 | 2.8242 | 161.8144 | -335.8502 | -80.0679 | -18 | 30 | 0
|  |  |  | 0.676 | 498.3383 | 8.6976 | 11.6534 | -103.5885 | -7.0104 | 0 | 2.8623 | -9.8727 | -0.10737 | 0.41216 | 0.48624 | 2.8309 | 162.2008 | -336.1375 | -80.0679 | -18 | 30 | 0
|  |  |  | 0.677 | 499.006 | 8.7093 | 11.5499 | -101.5102 | -6.8698 | 0 | 2.8918 | -9.7616 | -0.10971 | 0.40949 | 0.48767 | 2.8376 | 162.5834 | -336.4226 | -80.0679 | -18 | 30 | 0
|  |  |  | 0.678 | 499.6677 | 8.7208 | 11.4484 | -99.451 | -6.7304 | 0 | 2.9206 | -9.6511 | -0.11201 | 0.40682 | 0.48907 | 2.8442 | 162.9623 | -336.7054 | -80.0679 | -18 | 30 | 0
|  |  |  | 0.679 | 500.3237 | 8.7323 | 11.3489 | -97.4105 | -6.5923 | 0 | 2.9488 | -9.5412 | -0.11425 | 0.40415 | 0.49044 | 2.8508 | 163.3377 | -336.986 | -80.0679 | -18 | 30 | 0
|  |  |  | 0.68 | 500.9739 | 8.7436 | 11.2515 | -95.3886 | -6.4555 | 0 | 2.9764 | -9.4319 | -0.11644 | 0.40147 | 0.49179 | 2.8573 | 163.7095 | -337.2644 | -80.0679 | -18 | 30 | 0
|  |  |  | 0.681 | 501.6186 | 8.7549 | 11.1561 | -93.3849 | -6.3199 | 0 | 3.0034 | -9.3233 | -0.11859 | 0.3988 | 0.4931 | 2.8637 | 164.0779 | -337.5407 | -80.0679 | -18 | 30 | 0
|  |  |  | 0.682 | 502.2578 | 8.7661 | 11.0627 | -91.3992 | -6.1855 | 0 | 3.0297 | -9.2152 | -0.12068 | 0.39612 | 0.4944 | 2.8701 | 164.4429 | -337.8149 | -80.0679 | -18 | 30 | 0
|  |  |  | 0.683 | 502.8916 | 8.7771 | 10.9713 | -89.4312 | -6.0523 | 0 | 3.0555 | -9.1078 | -0.12273 | 0.39344 | 0.49566 | 2.8764 | 164.8046 | -338.087 | -80.0679 | -18 | 30 | 0
|  |  |  | 0.684 | 503.5202 | 8.7881 | 10.8819 | -87.4806 | -5.9203 | 0 | 3.0806 | -9.001 | -0.12473 | 0.39077 | 0.4969 | 2.8826 | 165.1631 | -338.3571 | -80.0679 | -18 | 30 | 0
|  |  |  | 0.685 | 504.1437 | 8.799 | 10.7944 | -85.5471 | -5.7895 | 0 | 3.1052 | -8.8947 | -0.12669 | 0.38809 | 0.49812 | 2.8888 | 165.5185 | -338.6252 | -80.0679 | -18 | 30 | 0
|  |  |  | 0.686 | 504.7622 | 8.8098 | 10.7089 | -83.6305 | -5.6598 | 0 | 3.1293 | -8.789 | -0.1286 | 0.38541 | 0.49931 | 2.895 | 165.8708 | -338.8914 | -80.0679 | -18 | 30 | 0
|  |  |  | 0.687 | 505.3758 | 8.8205 | 10.6252 | -81.7304 | -5.5312 | 0 | 3.1528 | -8.6839 | -0.13047 | 0.38273 | 0.50048 | 2.9011 | 166.2202 | -339.1556 | -80.0679 | -18 | 30 | 0
|  |  |  | 0.688 | 505.9846 | 8.8311 | 10.5435 | -79.8466 | -5.4037 | 0 | 3.1757 | -8.5794 | -0.1323 | 0.38006 | 0.50162 | 2.9071 | 166.5666 | -339.418 | -80.0679 | -18 | 30 | 0
|  |  |  | 0.689 | 506.5887 | 8.8416 | 10.4636 | -77.9787 | -5.2773 | 0 | 3.1982 | -8.4754 | -0.13408 | 0.37739 | 0.50275 | 2.9131 | 166.9101 | -339.6786 | -80.0679 | -18 | 30 | 0
|  |  |  | 0.69 | 507.1882 | 8.8521 | 10.3857 | -76.1266 | -5.1519 | 0 | 3.2201 | -8.372 | -0.13583 | 0.37472 | 0.50385 | 2.9191 | 167.2509 | -339.9373 | -80.0679 | -18 | 30 | 0
|  |  |  | 0.691 | 507.7832 | 8.8625 | 10.3095 | -74.2899 | -5.0276 | 0 | 3.2414 | -8.2691 | -0.13753 | 0.37205 | 0.50493 | 2.925 | 167.5889 | -340.1943 | -80.0679 | -18 | 30 | 0
|  |  |  | 0.692 | 508.3739 | 8.8728 | 10.2353 | -72.4683 | -4.9043 | 0 | 3.2623 | -8.1667 | -0.13919 | 0.36938 | 0.50598 | 2.9308 | 167.9243 | -340.4496 | -80.0679 | -18 | 30 | 0
|  |  |  | 0.693 | 508.9604 | 8.883 | 10.1628 | -70.6616 | -4.7821 | 0 | 3.2827 | -8.0648 | -0.14081 | 0.36671 | 0.50702 | 2.9366 | 168.2571 | -340.7033 | -80.0679 | -18 | 30 | 0
|  |  |  | 0.694 | 509.5427 | 8.8932 | 10.0921 | -68.8694 | -4.6608 | 0 | 3.3026 | -7.9634 | -0.14239 | 0.36405 | 0.50804 | 2.9424 | 168.5874 | -340.9552 | -80.0679 | -18 | 30 | 0
|  |  |  | 0.695 | 510.1209 | 8.9033 | 10.0233 | -67.0916 | -4.5405 | 0 | 3.3221 | -7.8625 | -0.14394 | 0.36139 | 0.50904 | 2.9481 | 168.9153 | -341.2056 | -80.0679 | -18 | 30 | 0
|  |  |  | 0.696 | 510.6952 | 8.9133 | 9.9562 | -65.3277 | -4.4211 | 0 | 3.341 | -7.7621 | -0.14545 | 0.35874 | 0.51001 | 2.9538 | 169.2407 | -341.4545 | -80.0679 | -18 | 30 | 0
|  |  |  | 0.697 | 511.2656 | 8.9233 | 9.8908 | -63.5775 | -4.3027 | 0 | 3.3595 | -7.6622 | -0.14692 | 0.35608 | 0.51097 | 2.9594 | 169.5639 | -341.7018 | -80.0679 | -18 | 30 | 0
|  |  |  | 0.698 | 511.8323 | 8.9332 | 9.8273 | -61.8408 | -4.1851 | 0 | 3.3776 | -7.5627 | -0.14836 | 0.35343 | 0.51191 | 2.965 | 169.8847 | -341.9476 | -80.0679 | -18 | 30 | 0
|  |  |  | 0.699 | 512.3954 | 8.943 | 9.7654 | -60.1172 | -4.0685 | 0 | 3.3952 | -7.4637 | -0.14976 | 0.35078 | 0.51284 | 2.9706 | 170.2034 | -342.192 | -80.0679 | -18 | 30 | 0
|  |  |  | 0.7 | 512.9549 | 8.9528 | 9.7053 | -58.4064 | -3.9527 | 0 | 3.4124 | -7.3651 | -0.15112 | 0.34814 | 0.51374 | 2.9761 | 170.52 | -342.4349 | -80.0679 | -18 | 30 | 0
|  |  |  | 0.701 | 513.511 | 8.9625 | 9.6469 | -56.7083 | -3.8378 | 0 | 3.4291 | -7.2669 | -0.15246 | 0.3455 | 0.51463 | 2.9816 | 170.8344 | -342.6765 | -80.0679 | -18 | 30 | 0
|  |  |  | 0.702 | 514.0637 | 8.9721 | 9.5902 | -55.0225 | -3.7237 | 0 | 3.4454 | -7.1691 | -0.15376 | 0.34286 | 0.5155 | 2.9871 | 171.1469 | -342.9168 | -80.0679 | -18 | 30 | 0
|  |  |  | 0.703 | 514.6132 | 8.9817 | 9.5352 | -53.3487 | -3.6104 | 0 | 3.4613 | -7.0718 | -0.15502 | 0.34023 | 0.51635 | 2.9925 | 171.4574 | -343.1558 | -80.0679 | -18 | 30 | 0
|  |  |  | 0.704 | 515.1595 | 8.9912 | 9.4818 | -51.6867 | -3.4979 | 0 | 3.4769 | -6.9748 | -0.15625 | 0.33759 | 0.51719 | 2.9979 | 171.766 | -343.3935 | -80.0679 | -18 | 30 | 0
|  |  |  | 0.705 | 515.7028 | 9.0007 | 9.4301 | -50.0362 | -3.3862 | 0 | 3.492 | -6.8782 | -0.15746 | 0.33497 | 0.51801 | 3.0032 | 172.0728 | -343.63 | -80.0679 | -18 | 30 | 0
|  |  |  | 0.706 | 516.2431 | 9.0101 | 9.3801 | -48.3969 | -3.2753 | 0 | 3.5067 | -6.782 | -0.15863 | 0.33234 | 0.51881 | 3.0086 | 172.3777 | -343.8653 | -80.0679 | -18 | 30 | 0
|  |  |  | 0.707 | 516.7805 | 9.0195 | 9.3317 | -46.7685 | -3.1651 | 0 | 3.521 | -6.6861 | -0.15977 | 0.32972 | 0.5196 | 3.0139 | 172.681 | -344.0995 | -80.0679 | -18 | 30 | 0
|  |  |  | 0.708 | 517.3152 | 9.0289 | 9.2849 | -45.1509 | -3.0556 | 0 | 3.5349 | -6.5906 | -0.16088 | 0.3271 | 0.52037 | 3.0191 | 172.9826 | -344.3326 | -80.0679 | -18 | 30 | 0
|  |  |  | 0.709 | 517.8472 | 9.0381 | 9.2398 | -43.5436 | -2.9468 | 0 | 3.5485 | -6.4953 | -0.16195 | 0.32448 | 0.52113 | 3.0244 | 173.2826 | -344.5646 | -80.0679 | -18 | 30 | 0
|  |  |  | 0.71 | 518.3766 | 9.0474 | 9.1962 | -41.9465 | -2.8388 | 0 | 3.5617 | -6.4005 | -0.163 | 0.32187 | 0.52188 | 3.0296 | 173.581 | -344.7956 | -80.0679 | -18 | 30 | 0
|  |  |  | 0.711 | 518.9035 | 9.0566 | 9.1543 | -40.3593 | -2.7313 | 0 | 3.5745 | -6.3059 | -0.16403 | 0.31926 | 0.52261 | 3.0347 | 173.8779 | -345.0256 | -80.0679 | -18 | 30 | 0
|  |  |  | 0.712 | 519.428 | 9.0657 | 9.1139 | -38.7817 | -2.6246 | 0 | 3.587 | -6.2116 | -0.16502 | 0.31665 | 0.52332 | 3.0399 | 174.1734 | -345.2546 | -80.0679 | -18 | 30 | 0
|  |  |  | 0.713 | 519.9502 | 9.0748 | 9.0751 | -37.2134 | -2.5184 | 0 | 3.5991 | -6.1176 | -0.16598 | 0.31405 | 0.52402 | 3.045 | 174.4674 | -345.4827 | -80.0679 | -18 | 30 | 0
|  |  |  | 0.714 | 520.4701 | 9.0839 | 9.0379 | -35.6543 | -2.4129 | 0 | 3.6109 | -6.0238 | -0.16692 | 0.31144 | 0.52471 | 3.0501 | 174.7602 | -345.71 | -80.0679 | -18 | 30 | 0
|  |  |  | 0.715 | 520.988 | 9.093 | 9.0023 | -34.104 | -2.308 | 0 | 3.6223 | -5.9303 | -0.16783 | 0.30884 | 0.52539 | 3.0552 | 175.0516 | -345.9363 | -80.0679 | -18 | 30 | 0
|  |  |  | 0.716 | 521.5038 | 9.102 | 8.9682 | -32.5624 | -2.2037 | 0 | 3.6334 | -5.8371 | -0.16871 | 0.30625 | 0.52605 | 3.0603 | 175.3419 | -346.1619 | -80.0679 | -18 | 30 | 0
|  |  |  | 0.717 | 522.0176 | 9.1109 | 8.9356 | -31.029 | -2.0999 | 0 | 3.6442 | -5.7441 | -0.16957 | 0.30365 | 0.5267 | 3.0653 | 175.6309 | -346.3867 | -80.0679 | -18 | 30 | 0
|  |  |  | 0.718 | 522.5296 | 9.1199 | 8.9046 | -29.5038 | -1.9967 | 0 | 3.6546 | -5.6513 | -0.1704 | 0.30106 | 0.52733 | 3.0704 | 175.9188 | -346.6107 | -80.0679 | -18 | 30 | 0
|  |  |  | 0.719 | 523.0398 | 9.1288 | 8.8751 | -27.9864 | -1.894 | 0 | 3.6647 | -5.5587 | -0.1712 | 0.29846 | 0.52796 | 3.0754 | 176.2057 | -346.8341 | -80.0679 | -18 | 30 | 0
|  |  |  | 0.72 | 523.5483 | 9.1376 | 8.8471 | -26.4767 | -1.7918 | 0 | 3.6745 | -5.4663 | -0.17198 | 0.29587 | 0.52857 | 3.0804 | 176.4915 | -347.0568 | -80.068 | -18 | 30 | 0
|  |  |  | 0.721 | 524.0552 | 9.1465 | 8.8206 | -24.9743 | -1.6902 | 0 | 3.6839 | -5.3741 | -0.17273 | 0.29328 | 0.52917 | 3.0853 | 176.7763 | -347.2788 | -80.068 | -18 | 30 | 0
|  |  |  | 0.722 | 524.5606 | 9.1553 | 8.7956 | -23.479 | -1.589 | 0 | 3.6931 | -5.282 | -0.17346 | 0.29069 | 0.52975 | 3.0903 | 177.0603 | -347.5003 | -80.068 | -18 | 30 | 0
|  |  |  | 0.723 | 525.0645 | 9.1641 | 8.7722 | -21.9906 | -1.4882 | 0 | 3.7019 | -5.1901 | -0.17416 | 0.28811 | 0.53033 | 3.0952 | 177.3433 | -347.7212 | -80.068 | -18 | 30 | 0
|  |  |  | 0.724 | 525.5671 | 9.1729 | 8.7502 | -20.5088 | -1.3879 | 0 | 3.7104 | -5.0984 | -0.17484 | 0.28552 | 0.53089 | 3.1002 | 177.6255 | -347.9416 | -80.068 | -18 | 30 | 0
|  |  |  | 0.725 | 526.0685 | 9.1816 | 8.7297 | -19.0334 | -1.2881 | 0 | 3.7186 | -5.0067 | -0.17549 | 0.28293 | 0.53144 | 3.1051 | 177.907 | -348.1615 | -80.068 | -18 | 30 | 0
|  |  |  | 0.726 | 526.5686 | 9.1904 | 8.7106 | -17.5642 | -1.1887 | 0 | 3.7265 | -4.9152 | -0.17612 | 0.28035 | 0.53198 | 3.11 | 178.1877 | -348.3809 | -80.068 | -18 | 30 | 0
|  |  |  | 0.727 | 527.0677 | 9.1991 | 8.6931 | -16.101 | -1.0896 | 0 | 3.7341 | -4.8238 | -0.17672 | 0.27776 | 0.53251 | 3.1149 | 178.4678 | -348.6 | -80.068 | -18 | 30 | 0
|  |  |  | 0.728 | 527.5658 | 9.2078 | 8.677 | -14.6435 | -0.99101 | 0 | 3.7415 | -4.7325 | -0.17731 | 0.27518 | 0.53303 | 3.1197 | 178.7472 | -348.8186 | -80.068 | -18 | 30 | 0
|  |  |  | 0.729 | 528.063 | 9.2164 | 8.6623 | -13.1914 | -0.89274 | 0 | 3.7485 | -4.6412 | -0.17786 | 0.27259 | 0.53354 | 3.1246 | 179.0261 | -349.0369 | -80.068 | -18 | 30 | 0
|  |  |  | 0.73 | 528.5593 | 9.2251 | 8.6491 | -11.7447 | -0.79483 | 0 | 3.7552 | -4.55 | -0.1784 | 0.27001 | 0.53404 | 3.1295 | 179.3044 | -349.2549 | -80.068 | -18 | 30 | 0
|  |  |  | 0.731 | 529.0548 | 9.2337 | 8.6374 | -10.3029 | -0.69726 | 0 | 3.7616 | -4.4589 | -0.17891 | 0.26742 | 0.53452 | 3.1343 | 179.5823 | -349.4726 | -80.068 | -18 | 30 | 0
|  |  |  | 0.732 | 529.5497 | 9.2424 | 8.6271 | -8.866 | -0.60002 | 0 | 3.7678 | -4.3678 | -0.1794 | 0.26484 | 0.535 | 3.1391 | 179.8597 | -349.69 | -80.068 | -18 | 30 | 0
|  |  |  | 0.733 | 530.044 | 9.251 | 8.6182 | -7.4337 | -0.50308 | 0 | 3.7736 | -4.2767 | -0.17986 | 0.26225 | 0.53547 | -3.1392 | -179.8633 | -709.9073 | -80.068 | -18 | 30 | 0
|  |  |  | 0.734 | 530.5378 | 9.2596 | 8.6108 | -6.0058 | -0.40645 | 0 | 3.7792 | -4.1856 | -0.18031 | 0.25966 | 0.53592 | -3.1344 | -179.5866 | -710.1244 | -80.068 | -18 | 30 | 0
|  |  |  | 0.735 | 531.0312 | 9.2682 | 8.6048 | -4.5821 | -0.3101 | 0 | 3.7845 | -4.0946 | -0.18073 | 0.25707 | 0.53637 | -3.1296 | -179.3102 | -710.3413 | -80.068 | -18 | 30 | 0
|  |  |  | 0.736 | 531.5242 | 9.2768 | 8.6002 | -3.1623 | -0.21401 | 0 | 3.7895 | -4.0035 | -0.18113 | 0.25448 | 0.5368 | -3.1247 | -179.034 | -710.5582 | -80.068 | -18 | 30 | 0
|  |  |  | 0.737 | 532.0169 | 9.2854 | 8.597 | -1.7463 | -0.11818 | 0 | 3.7942 | -3.9124 | -0.1815 | 0.25188 | 0.53723 | -3.1199 | -178.758 | -710.775 | -80.068 | -18 | 30 | 0
|  |  |  | 0.738 | 532.5095 | 9.294 | 8.5953 | -0.33388 | -0.022596 | 0 | 3.7986 | -3.8212 | -0.18185 | 0.24928 | 0.53764 | -3.1151 | -178.4822 | -710.9917 | -80.068 | -18 | 30 | 0
|  |  |  | 0.739 | 533.002 | 9.3026 | 8.595 | 1.0752 | 0.072767 | 0 | 3.8028 | -3.73 | -0.18218 | 0.24669 | 0.53805 | -3.1103 | -178.2065 | -711.2085 | -80.068 | -18 | 30 | 0
|  |  |  | 0.74 | 533.4944 | 9.3112 | 8.596 | 2.4812 | 0.16792 | 0 | 3.8067 | -3.6387 | -0.18249 | 0.24408 | 0.53844 | -3.1055 | -177.9308 | -711.4252 | -80.068 | -18 | 30 | 0
|  |  |  | 0.741 | 533.9869 | 9.3198 | 8.5985 | 3.8842 | 0.26287 | 0 | 3.8102 | -3.5474 | -0.18278 | 0.24148 | 0.53883 | -3.1007 | -177.6551 | -711.6421 | -80.068 | -18 | 30 | 0
|  |  |  | 0.742 | 534.4796 | 9.3284 | 8.6024 | 5.2845 | 0.35763 | 0 | 3.8136 | -3.4559 | -0.18304 | 0.23887 | 0.53921 | -3.0959 | -177.3794 | -711.859 | -80.068 | -18 | 30 | 0
|  |  |  | 0.743 | 534.9725 | 9.337 | 8.6077 | 6.6822 | 0.45222 | 0 | 3.8166 | -3.3644 | -0.18328 | 0.23626 | 0.53957 | -3.091 | -177.1037 | -712.0761 | -80.068 | -18 | 30 | 0
|  |  |  | 0.744 | 535.4657 | 9.3456 | 8.6144 | 8.0776 | 0.54666 | 0 | 3.8193 | -3.2727 | -0.1835 | 0.23365 | 0.53993 | -3.0862 | -176.8277 | -712.2934 | -80.068 | -18 | 30 | 0
|  |  |  | 0.745 | 535.9592 | 9.3543 | 8.6224 | 9.4708 | 0.64094 | 0 | 3.8218 | -3.1809 | -0.1837 | 0.23103 | 0.54028 | -3.0814 | -176.5516 | -712.5109 | -80.068 | -18 | 30 | 0
|  |  |  | 0.746 | 536.4533 | 9.3629 | 8.6319 | 10.862 | 0.73509 | 0 | 3.824 | -3.0889 | -0.18387 | 0.22841 | 0.54061 | -3.0766 | -176.2753 | -712.7286 | -80.068 | -18 | 30 | 0
|  |  |  | 0.747 | 536.9478 | 9.3715 | 8.6428 | 12.2514 | 0.82912 | 0 | 3.8259 | -2.9968 | -0.18402 | 0.22578 | 0.54094 | -3.0718 | -175.9988 | -712.9466 | -80.068 | -18 | 30 | 0
|  |  |  | 0.748 | 537.443 | 9.3802 | 8.655 | 13.6392 | 0.92304 | 0 | 3.8275 | -2.9045 | -0.18415 | 0.22315 | 0.54126 | -3.0669 | -175.7219 | -713.1649 | -80.068 | -18 | 30 | 0
|  |  |  | 0.749 | 537.9389 | 9.3888 | 8.6687 | 15.0256 | 1.0169 | 0 | 3.8288 | -2.812 | -0.18426 | 0.22051 | 0.54157 | -3.0621 | -175.4446 | -713.3835 | -80.068 | -18 | 30 | 0
|  |  |  | 0.75 | 538.4356 | 9.3975 | 8.6837 | 16.4107 | 1.1106 | 0 | 3.8299 | -2.7193 | -0.18434 | 0.21787 | 0.54187 | -3.0572 | -175.1669 | -713.6026 | -80.068 | -18 | 30 | 0
|  |  |  | 0.751 | 538.9331 | 9.4062 | 8.7001 | 17.7948 | 1.2043 | 0 | 3.8307 | -2.6264 | -0.1844 | 0.21523 | 0.54216 | -3.0524 | -174.8888 | -713.822 | -80.068 | -18 | 30 | 0
|  |  |  | 0.752 | 539.4316 | 9.4149 | 8.7179 | 19.178 | 1.2979 | 0 | 3.8311 | -2.5333 | -0.18444 | 0.21257 | 0.54244 | -3.0475 | -174.6102 | -714.0419 | -80.068 | -18 | 30 | 0
|  |  |  | 0.753 | 539.9311 | 9.4236 | 8.7371 | 20.5604 | 1.3914 | 0 | 3.8313 | -2.4399 | -0.18445 | 0.20992 | 0.54271 | -3.0427 | -174.3311 | -714.2622 | -80.068 | -18 | 30 | 0
|  |  |  | 0.754 | 540.4317 | 9.4323 | 8.7576 | 21.9422 | 1.485 | 0 | 3.8312 | -2.3463 | -0.18445 | 0.20725 | 0.54297 | -3.0378 | -174.0514 | -714.4831 | -80.068 | -18 | 30 | 0
|  |  |  | 0.755 | 540.9335 | 9.4411 | 8.7796 | 23.3237 | 1.5785 | 0 | 3.8308 | -2.2524 | -0.18441 | 0.20458 | 0.54322 | -3.0329 | -173.771 | -714.7045 | -80.068 | -18 | 30 | 0
|  |  |  | 0.756 | 541.4365 | 9.4499 | 8.8029 | 24.705 | 1.6719 | 0 | 3.8301 | -2.1582 | -0.18436 | 0.20191 | 0.54346 | -3.028 | -173.49 | -714.9265 | -80.068 | -18 | 30 | 0
|  |  |  | 0.757 | 541.9409 | 9.4587 | 8.8276 | 26.0861 | 1.7654 | 0 | 3.8291 | -2.0637 | -0.18428 | 0.19923 | 0.5437 | -3.0231 | -173.2082 | -715.1491 | -80.068 | -18 | 30 | 0
|  |  |  | 0.758 | 542.4467 | 9.4675 | 8.8537 | 27.4674 | 1.8589 | 0 | 3.8278 | -1.969 | -0.18418 | 0.19654 | 0.54392 | -3.0181 | -172.9257 | -715.3724 | -80.068 | -18 | 30 | 0
|  |  |  | 0.759 | 542.954 | 9.4763 | 8.8812 | 28.8489 | 1.9524 | 0 | 3.8262 | -1.8739 | -0.18405 | 0.19384 | 0.54413 | -3.0132 | -172.6424 | -715.5963 | -80.068 | -18 | 30 | 0
|  |  |  | 0.76 | 543.4628 | 9.4852 | 8.91 | 30.2308 | 2.0459 | 0 | 3.8243 | -1.7784 | -0.1839 | 0.19114 | 0.54433 | -3.0082 | -172.3582 | -715.821 | -80.068 | -18 | 30 | 0
|  |  |  | 0.761 | 543.9733 | 9.4941 | 8.9402 | 31.6133 | 2.1395 | 0 | 3.8221 | -1.6827 | -0.18372 | 0.18843 | 0.54453 | -3.0032 | -172.0731 | -716.0464 | -80.068 | -18 | 30 | 0
|  |  |  | 0.762 | 544.4856 | 9.5031 | 8.9718 | 32.9965 | 2.2331 | 0 | 3.8196 | -1.5865 | -0.18352 | 0.18571 | 0.54471 | -2.9983 | -171.7871 | -716.2726 | -80.068 | -18 | 30 | 0
|  |  |  | 0.763 | 544.9996 | 9.512 | 9.0048 | 34.3805 | 2.3267 | 0 | 3.8167 | -1.49 | -0.1833 | 0.18299 | 0.54488 | -2.9932 | -171.5 | -716.4996 | -80.068 | -18 | 30 | 0
|  |  |  | 0.764 | 545.5155 | 9.521 | 9.0392 | 35.7655 | 2.4205 | 0 | 3.8136 | -1.3931 | -0.18304 | 0.18025 | 0.54504 | -2.9882 | -171.212 | -716.7275 | -80.068 | -18 | 30 | 0
|  |  |  | 0.765 | 546.0334 | 9.5301 | 9.075 | 37.1516 | 2.5143 | 0 | 3.8101 | -1.2958 | -0.18277 | 0.17751 | 0.54519 | -2.9832 | -170.9228 | -716.9563 | -80.068 | -18 | 30 | 0
|  |  |  | 0.766 | 546.5534 | 9.5392 | 9.1121 | 38.539 | 2.6082 | 0 | 3.8063 | -1.1981 | -0.18246 | 0.17476 | 0.54534 | -2.9781 | -170.6326 | -717.186 | -80.068 | -18 | 30 | 0
|  |  |  | 0.767 | 547.0755 | 9.5483 | 9.1507 | 39.9278 | 2.7021 | 0 | 3.8021 | -1.1 | -0.18213 | 0.17201 | 0.54547 | -2.973 | -170.3411 | -717.4166 | -80.068 | -18 | 30 | 0
|  |  |  | 0.768 | 547.5998 | 9.5574 | 9.1906 | 41.3182 | 2.7962 | 0 | 3.7977 | -1.0014 | -0.18178 | 0.16924 | 0.54559 | -2.9679 | -170.0485 | -717.6482 | -80.068 | -18 | 30 | 0
|  |  |  | 0.769 | 548.1264 | 9.5666 | 9.2319 | 42.7102 | 2.8904 | 0 | 3.7929 | -0.90241 | -0.18139 | 0.16646 | 0.5457 | -2.9628 | -169.7545 | -717.8809 | -80.068 | -18 | 30 | 0
|  |  |  | 0.77 | 548.6553 | 9.5758 | 9.2746 | 44.1039 | 2.9848 | 0 | 3.7877 | -0.80292 | -0.18098 | 0.16368 | 0.54579 | -2.9576 | -169.4593 | -718.1146 | -80.068 | -18 | 30 | 0
|  |  |  | 0.771 | 549.1867 | 9.5851 | 9.3187 | 45.4996 | 3.0792 | 0 | 3.7822 | -0.70296 | -0.18055 | 0.16089 | 0.54588 | -2.9524 | -169.1627 | -718.3494 | -80.068 | -18 | 30 | 0
|  |  |  | 0.772 | 549.7206 | 9.5944 | 9.3642 | 46.8974 | 3.1738 | 0 | 3.7763 | -0.6025 | -0.18008 | 0.15809 | 0.54596 | -2.9472 | -168.8647 | -718.5853 | -80.068 | -18 | 30 | 0
|  |  |  | 0.773 | 550.2572 | 9.6038 | 9.4111 | 48.2972 | 3.2686 | 0 | 3.7701 | -0.50154 | -0.17958 | 0.15528 | 0.54602 | -2.942 | -168.5653 | -718.8224 | -80.068 | -18 | 30 | 0
|  |  |  | 0.774 | 550.7964 | 9.6132 | 9.4594 | 49.6994 | 3.3634 | 0 | 3.7635 | -0.40007 | -0.17906 | 0.15246 | 0.54607 | -2.9368 | -168.2643 | -719.0607 | -80.068 | -18 | 30 | 0
|  |  |  | 0.775 | 551.3384 | 9.6227 | 9.5091 | 51.1038 | 3.4585 | 0 | 3.7565 | -0.29806 | -0.17851 | 0.14963 | 0.54612 | -2.9315 | -167.9618 | -719.3002 | -80.068 | -18 | 30 | 0
|  |  |  | 0.776 | 551.8832 | 9.6322 | 9.5602 | 52.5108 | 3.5537 | 0 | 3.7492 | -0.19551 | -0.17792 | 0.14679 | 0.54615 | -2.9262 | -167.6578 | -719.541 | -80.068 | -18 | 30 | 0
|  |  |  | 0.777 | 552.431 | 9.6417 | 9.6127 | 53.9204 | 3.6491 | 0 | 3.7415 | -0.092402 | -0.17731 | 0.14394 | 0.54616 | -2.9208 | -167.3521 | -719.7831 | -80.068 | -18 | 30 | 0
|  |  |  | 0.778 | 552.9817 | 9.6514 | 9.6667 | 55.3326 | 3.7447 | 0 | 3.7334 | 0.011273 | -0.17666 | 0.14108 | 0.54617 | -2.9155 | -167.0447 | -720.0265 | -80.068 | -18 | 30 | 0
|  |  |  | 0.779 | 553.5356 | 9.661 | 9.722 | 56.7476 | 3.8404 | 0 | 3.7249 | 0.11553 | -0.17599 | 0.13821 | 0.54616 | -2.9101 | -166.7356 | -720.2712 | -80.068 | -18 | 30 | 0
|  |  |  | 0.78 | 554.0926 | 9.6707 | 9.7787 | 58.1655 | 3.9364 | 0 | 3.716 | 0.22038 | -0.17528 | 0.13533 | 0.54614 | -2.9047 | -166.4248 | -720.5174 | -80.068 | -18 | 30 | 0
|  |  |  | 0.781 | 554.6529 | 9.6805 | 9.8369 | 59.5863 | 4.0325 | 0 | 3.7067 | 0.32584 | -0.17454 | 0.13245 | 0.54611 | -2.8992 | -166.1121 | -720.765 | -80.068 | -18 | 30 | 0
|  |  |  | 0.782 | 555.2165 | 9.6904 | 9.8965 | 61.0102 | 4.1289 | 0 | 3.697 | 0.43191 | -0.17377 | 0.12955 | 0.54606 | -2.8937 | -165.7975 | -721.0141 | -80.068 | -18 | 30 | 0
|  |  |  | 0.783 | 555.7836 | 9.7003 | 9.9575 | 62.4372 | 4.2255 | 0 | 3.6869 | 0.53862 | -0.17296 | 0.12664 | 0.546 | -2.8882 | -165.4811 | -721.2646 | -80.068 | -18 | 30 | 0
|  |  |  | 0.784 | 556.3541 | 9.7102 | 10.0199 | 63.8675 | 4.3223 | 0 | 3.6763 | 0.64597 | -0.17212 | 0.12373 | 0.54593 | -2.8826 | -165.1627 | -721.5167 | -80.068 | -18 | 30 | 0
|  |  |  | 0.785 | 556.9282 | 9.7202 | 10.0838 | 65.301 | 4.4193 | 0 | 3.6653 | 0.75398 | -0.17125 | 0.1208 | 0.54584 | -2.877 | -164.8422 | -721.7704 | -80.068 | -18 | 30 | 0
|  |  |  | 0.786 | 557.5059 | 9.7303 | 10.1491 | 66.7378 | 4.5165 | 0 | 3.6539 | 0.86265 | -0.17034 | 0.11786 | 0.54574 | -2.8714 | -164.5198 | -722.0257 | -80.068 | -18 | 30 | 0
|  |  |  | 0.787 | 558.0874 | 9.7405 | 10.2159 | 68.1781 | 4.614 | 0 | 3.642 | 0.97201 | -0.16939 | 0.11492 | 0.54562 | -2.8657 | -164.1952 | -722.2826 | -80.068 | -18 | 30 | 0
|  |  |  | 0.788 | 558.6728 | 9.7507 | 10.284 | 69.6219 | 4.7117 | 0 | 3.6297 | 1.0821 | -0.16841 | 0.11196 | 0.54549 | -2.86 | -163.8685 | -722.5412 | -80.068 | -18 | 30 | 0
|  |  |  | 0.789 | 559.262 | 9.761 | 10.3537 | 71.0692 | 4.8097 | 0 | 3.6168 | 1.1928 | -0.16739 | 0.109 | 0.54534 | -2.8543 | -163.5395 | -722.8015 | -80.068 | -18 | 30 | 0
|  |  |  | 0.79 | 559.8552 | 9.7713 | 10.4247 | 72.5201 | 4.9079 | 0 | 3.6036 | 1.3043 | -0.16634 | 0.10603 | 0.54518 | -2.8485 | -163.2084 | -723.0636 | -80.068 | -18 | 30 | 0
|  |  |  | 0.791 | 560.4525 | 9.7817 | 10.4972 | 73.9746 | 5.0063 | 0 | 3.5898 | 1.4165 | -0.16524 | 0.10304 | 0.545 | -2.8427 | -162.8749 | -723.3274 | -80.068 | -18 | 30 | 0
|  |  |  | 0.792 | 561.054 | 9.7922 | 10.5712 | 75.4329 | 5.105 | 0 | 3.5756 | 1.5294 | -0.16411 | 0.10005 | 0.54481 | -2.8368 | -162.5391 | -723.593 | -80.068 | -18 | 30 | 0
|  |  |  | 0.793 | 561.6596 | 9.8028 | 10.6466 | 76.8949 | 5.2039 | 0 | 3.5608 | 1.6431 | -0.16293 | 0.097051 | 0.5446 | -2.8309 | -162.2009 | -723.8605 | -80.068 | -18 | 30 | 0
|  |  |  | 0.794 | 562.2697 | 9.8135 | 10.7235 | 78.3606 | 5.3031 | 0 | 3.5455 | 1.7576 | -0.16172 | 0.094041 | 0.54438 | -2.825 | -161.8602 | -724.1299 | -80.068 | -18 | 30 | 0
|  |  |  | 0.795 | 562.8841 | 9.8242 | 10.8019 | 79.8302 | 5.4026 | 0 | 3.5298 | 1.8728 | -0.16047 | 0.091023 | 0.54413 | -2.819 | -161.5171 | -724.4011 | -80.068 | -18 | 30 | 0
|  |  |  | 0.796 | 563.503 | 9.835 | 10.8817 | 81.3036 | 5.5023 | 0 | 3.5135 | 1.9888 | -0.15917 | 0.087997 | 0.54387 | -2.813 | -161.1714 | -724.6744 | -80.068 | -18 | 30 | 0
|  |  |  | 0.797 | 564.1264 | 9.8459 | 10.963 | 82.7809 | 5.6023 | 0 | 3.4966 | 2.1056 | -0.15783 | 0.084962 | 0.54359 | -2.8069 | -160.8231 | -724.9496 | -80.068 | -18 | 30 | 0
|  |  |  | 0.798 | 564.7546 | 9.8568 | 11.0458 | 84.262 | 5.7025 | 0 | 3.4793 | 2.2232 | -0.15645 | 0.08192 | 0.5433 | -2.8008 | -160.4722 | -725.2268 | -80.068 | -18 | 30 | 0
|  |  |  | 0.799 | 565.3875 | 9.8679 | 11.1301 | 85.7471 | 5.803 | 0 | 3.4613 | 2.3417 | -0.15502 | 0.078871 | 0.54298 | -2.7946 | -160.1186 | -725.5061 | -80.068 | -18 | 30 | 0
|  |  |  | 0.8 | 566.0252 | 9.879 | 11.2158 | 87.236 | 5.9038 | 0 | 3.4428 | 2.4609 | -0.15355 | 0.075814 | 0.54265 | -2.7884 | -159.7623 | -725.7874 | -80.068 | -18 | 30 | 0
|  |  |  | 0.801 | 566.6678 | 9.8902 | 11.3031 | 88.7289 | 6.0048 | 0 | 3.4238 | 2.581 | -0.15203 | 0.072751 | 0.5423 | -2.7821 | -159.4031 | -726.0709 | -80.068 | -18 | 30 | 0
|  |  |  | 0.802 | 567.3154 | 9.9015 | 11.3918 | 90.2257 | 6.1061 | 0 | 3.4041 | 2.702 | -0.15047 | 0.069681 | 0.54192 | -2.7758 | -159.0412 | -726.3566 | -80.068 | -18 | 30 | 0
|  |  |  | 0.803 | 567.9681 | 9.9129 | 11.482 | 91.7264 | 6.2076 | 0 | 3.3839 | 2.8238 | -0.14886 | 0.066605 | 0.54153 | -2.7694 | -158.6763 | -726.6444 | -80.068 | -18 | 30 | 0
|  |  |  | 0.804 | 568.626 | 9.9244 | 11.5737 | 93.2309 | 6.3095 | 0 | 3.363 | 2.9465 | -0.1472 | 0.063523 | 0.54112 | -2.763 | -158.3085 | -726.9344 | -80.068 | -18 | 30 | 0
|  |  |  | 0.805 | 569.2891 | 9.936 | 11.667 | 94.7394 | 6.4116 | 0 | 3.3415 | 3.07 | -0.14549 | 0.060437 | 0.54068 | -2.7565 | -157.9376 | -727.2267 | -80.068 | -18 | 30 | 0
|  |  |  | 0.806 | 569.9576 | 9.9476 | 11.7617 | 96.2517 | 6.5139 | 0 | 3.3194 | 3.1945 | -0.14373 | 0.057345 | 0.54022 | -2.75 | -157.5638 | -727.5213 | -80.068 | -18 | 30 | 0
|  |  |  | 0.807 | 570.6315 | 9.9594 | 11.858 | 97.7678 | 6.6165 | 0 | 3.2967 | 3.3198 | -0.14192 | 0.05425 | 0.53975 | -2.7434 | -157.1868 | -727.8182 | -80.068 | -18 | 30 | 0
|  |  |  | 0.808 | 571.3109 | 9.9713 | 11.9557 | 99.2877 | 6.7194 | 0 | 3.2733 | 3.446 | -0.14006 | 0.051151 | 0.53925 | -2.7368 | -156.8066 | -728.1175 | -80.068 | -18 | 30 | 0
|  |  |  | 0.809 | 571.9959 | 9.9832 | 12.055 | 100.8114 | 6.8225 | 0 | 3.2493 | 3.5732 | -0.13815 | 0.048049 | 0.53872 | -2.7301 | -156.4233 | -728.4192 | -80.068 | -18 | 30 | 0
|  |  |  | 0.81 | 572.6866 | 9.9953 | 12.1558 | 102.3388 | 6.9259 | 0 | 3.2246 | 3.7013 | -0.13619 | 0.044945 | 0.53817 | -2.7234 | -156.0367 | -728.7233 | -80.068 | -18 | 30 | 0
|  |  |  | 0.811 | 573.3831 | 10.0074 | 12.2582 | 103.8698 | 7.0295 | 0 | 3.1992 | 3.8303 | -0.13417 | 0.041839 | 0.5376 | -2.7165 | -155.6467 | -729.0298 | -80.068 | -18 | 30 | 0
|  |  |  | 0.812 | 574.0854 | 10.0197 | 12.362 | 105.4045 | 7.1333 | 0 | 3.1731 | 3.9602 | -0.13209 | 0.038731 | 0.53701 | -2.7097 | -155.2534 | -729.3388 | -80.068 | -18 | 30 | 0
|  |  |  | 0.813 | 574.7937 | 10.032 | 12.4674 | 106.9427 | 7.2374 | 0 | 3.1463 | 4.0911 | -0.12996 | 0.035624 | 0.53638 | -2.7028 | -154.8567 | -729.6504 | -80.068 | -18 | 30 | 0
|  |  |  | 0.814 | 575.508 | 10.0445 | 12.5744 | 108.4844 | 7.3418 | 0 | 3.1188 | 4.2229 | -0.12777 | 0.032517 | 0.53574 | -2.6958 | -154.4564 | -729.9645 | -80.068 | -18 | 30 | 0
|  |  |  | 0.815 | 576.2285 | 10.0571 | 12.6829 | 110.0295 | 7.4463 | 0 | 3.0906 | 4.3557 | -0.12553 | 0.029411 | 0.53506 | -2.6887 | -154.0527 | -730.2812 | -80.068 | -18 | 30 | 0
|  |  |  | 0.816 | 576.9552 | 10.0698 | 12.7929 | 111.5779 | 7.5511 | 0 | 3.0616 | 4.4895 | -0.12322 | 0.026307 | 0.53436 | -2.6816 | -153.6453 | -730.6005 | -80.068 | -18 | 30 | 0
|  |  |  | 0.817 | 577.6882 | 10.0826 | 12.9045 | 113.1296 | 7.6561 | 0 | 3.0319 | 4.6242 | -0.12086 | 0.023206 | 0.53363 | -2.6744 | -153.2343 | -730.9224 | -80.068 | -18 | 30 | 0
|  |  |  | 0.818 | 578.4275 | 10.0955 | 13.0176 | 114.6844 | 7.7614 | 0 | 3.0014 | 4.7599 | -0.11843 | 0.020109 | 0.53288 | -2.6672 | -152.8196 | -731.2471 | -80.068 | -18 | 30 | 0
|  |  |  | 0.819 | 579.1734 | 10.1085 | 13.1323 | 116.2422 | 7.8668 | 0 | 2.9702 | 4.8966 | -0.11595 | 0.017017 | 0.53209 | -2.6599 | -152.4011 | -731.5745 | -80.068 | -18 | 30 | 0
|  |  |  | 0.82 | 579.9258 | 10.1216 | 13.2485 | 117.803 | 7.9724 | 0 | 2.9382 | 5.0343 | -0.1134 | 0.013931 | 0.53128 | -2.6525 | -151.9788 | -731.9046 | -80.068 | -18 | 30 | 0
|  |  |  | 0.821 | 580.6849 | 10.1349 | 13.3663 | 119.3667 | 8.0782 | 0 | 2.9053 | 5.1729 | -0.11079 | 0.010851 | 0.53043 | -2.6451 | -151.5525 | -732.2374 | -80.068 | -18 | 30 | 0
|  |  |  | 0.822 | 581.4507 | 10.1482 | 13.4857 | 120.933 | 8.1842 | 0 | 2.8717 | 5.3126 | -0.10811 | 0.0077798 | 0.52956 | -2.6376 | -151.1224 | -732.5731 | -80.068 | -18 | 30 | 0
|  |  |  | 0.823 | 582.2234 | 10.1617 | 13.6066 | 122.5019 | 8.2904 | 0 | 2.8372 | 5.4532 | -0.10537 | 0.0047173 | 0.52865 | -2.63 | -150.6883 | -732.9117 | -80.068 | -18 | 30 | 0
|  |  |  | 0.824 | 583.003 | 10.1753 | 13.7291 | 124.0733 | 8.3968 | 0 | 2.8019 | 5.5948 | -0.10256 | 0.0016652 | 0.52771 | -2.6224 | -150.25 | -733.2531 | -80.068 | -18 | 30 | 0
|  |  |  | 0.825 | 583.7896 | 10.1891 | 13.8532 | 125.647 | 8.5033 | 0 | 2.7658 | 5.7375 | -0.099685 | -0.0013754 | 0.52674 | -2.6146 | -149.8077 | -733.5973 | -80.068 | -18 | 30 | 0
|  |  |  | 0.826 | 584.5834 | 10.2029 | 13.9789 | 127.2229 | 8.6099 | 0 | 2.7288 | 5.8811 | -0.096742 | -0.0044032 | 0.52574 | -2.6068 | -149.3612 | -733.9446 | -80.068 | -18 | 30 | 0
|  |  |  | 0.827 | 585.3843 | 10.2169 | 14.1061 | 128.8008 | 8.7167 | 0 | 2.6909 | 6.0258 | -0.093731 | -0.0074169 | 0.5247 | -2.599 | -148.9104 | -734.2947 | -80.068 | -18 | 30 | 0
|  |  |  | 0.828 | 586.1925 | 10.231 | 14.2349 | 130.3806 | 8.8236 | 0 | 2.6522 | 6.1714 | -0.090649 | -0.010415 | 0.52362 | -2.591 | -148.4554 | -734.6479 | -80.068 | -18 | 30 | 0
|  |  |  | 0.829 | 587.0081 | 10.2452 | 14.3653 | 131.9621 | 8.9306 | 0 | 2.6126 | 6.3181 | -0.087496 | -0.013396 | 0.52251 | -2.583 | -147.9959 | -735.004 | -80.068 | -18 | 30 | 0
|  |  |  | 0.83 | 587.8312 | 10.2596 | 14.4972 | 133.5451 | 9.0378 | 0 | 2.572 | 6.4657 | -0.084272 | -0.016359 | 0.52137 | -2.5749 | -147.5321 | -735.3632 | -80.068 | -18 | 30 | 0
|  |  |  | 0.831 | 588.6618 | 10.2741 | 14.6308 | 135.1294 | 9.145 | 0 | 2.5306 | 6.6144 | -0.080976 | -0.019301 | 0.52018 | -2.5667 | -147.0637 | -735.7255 | -80.068 | -18 | 30 | 0
|  |  |  | 0.832 | 589.5001 | 10.2887 | 14.7659 | 136.7149 | 9.2523 | 0 | 2.4882 | 6.764 | -0.077606 | -0.022222 | 0.51896 | -2.5585 | -146.5908 | -736.0909 | -80.068 | -18 | 30 | 0
|  |  |  | 0.833 | 590.3461 | 10.3035 | 14.9026 | 138.3014 | 9.3597 | 0 | 2.445 | 6.9147 | -0.074162 | -0.02512 | 0.5177 | -2.5502 | -146.1132 | -736.4593 | -80.068 | -18 | 30 | 0
|  |  |  | 0.834 | 591.2 | 10.3184 | 15.0409 | 139.8887 | 9.4671 | 0 | 2.4007 | 7.0663 | -0.070644 | -0.027992 | 0.5164 | -2.5417 | -145.631 | -736.8309 | -80.068 | -18 | 30 | 0
|  |  |  | 0.835 | 592.0618 | 10.3334 | 15.1808 | 141.4765 | 9.5745 | 0 | 2.3555 | 7.219 | -0.067049 | -0.030838 | 0.51506 | -2.5332 | -145.1439 | -737.2057 | -80.068 | -18 | 30 | 0
|  |  |  | 0.836 | 592.9315 | 10.3486 | 15.3223 | 143.0647 | 9.682 | 0 | 2.3094 | 7.3726 | -0.063379 | -0.033655 | 0.51367 | -2.5247 | -144.6521 | -737.5836 | -80.068 | -18 | 30 | 0
|  |  |  | 0.837 | 593.8095 | 10.3639 | 15.4654 | 144.653 | 9.7895 | 0 | 2.2623 | 7.5272 | -0.059631 | -0.036441 | 0.51225 | -2.516 | -144.1553 | -737.9648 | -80.068 | -18 | 30 | 0
|  |  |  | 0.838 | 594.6955 | 10.3794 | 15.61 | 146.2413 | 9.897 | 0 | 2.2142 | 7.6828 | -0.055805 | -0.039195 | 0.51078 | -2.5072 | -143.6536 | -738.3492 | -80.068 | -18 | 30 | 0
|  |  |  | 0.839 | 595.5899 | 10.395 | 15.7562 | 147.8291 | 10.0044 | 0 | 2.1651 | 7.8393 | -0.051901 | -0.041914 | 0.50926 | -2.4984 | -143.1469 | -738.7368 | -80.068 | -18 | 30 | 0
|  |  |  | 0.84 | 596.4927 | 10.4108 | 15.9041 | 149.4165 | 10.1119 | 0 | 2.1151 | 7.9968 | -0.047918 | -0.044597 | 0.50771 | -2.4895 | -142.635 | -739.1277 | -80.068 | -18 | 30 | 0
|  |  |  | 0.841 | 597.4039 | 10.4267 | 16.0535 | 151.003 | 10.2192 | 0 | 2.064 | 8.1553 | -0.043854 | -0.047241 | 0.5061 | -2.4804 | -142.118 | -739.5219 | -80.068 | -18 | 30 | 0
|  |  |  | 0.842 | 598.3237 | 10.4427 | 16.2045 | 152.5884 | 10.3265 | 0 | 2.0119 | 8.3146 | -0.039711 | -0.049844 | 0.50445 | -2.4713 | -141.5957 | -739.9194 | -80.068 | -18 | 30 | 0
|  |  |  | 0.843 | 599.2522 | 10.4589 | 16.3571 | 154.1725 | 10.4337 | 0 | 1.9588 | 8.4749 | -0.035487 | -0.052403 | 0.50275 | -2.4621 | -141.068 | -740.3202 | -80.068 | -18 | 30 | 0
|  |  |  | 0.844 | 600.1894 | 10.4753 | 16.5113 | 155.755 | 10.5408 | 0 | 1.9047 | 8.6362 | -0.031181 | -0.054917 | 0.501 | -2.4528 | -140.535 | -740.7243 | -80.068 | -18 | 30 | 0
|  |  |  | 0.845 | 601.1354 | 10.4918 | 16.667 | 157.3357 | 10.6478 | 0 | 1.8495 | 8.7983 | -0.026794 | -0.057383 | 0.49921 | -2.4434 | -139.9964 | -741.1318 | -80.068 | -18 | 30 | 0
|  |  |  | 0.846 | 602.0904 | 10.5085 | 16.8243 | 158.9142 | 10.7546 | 0 | 1.7934 | 8.9613 | -0.022325 | -0.059798 | 0.49736 | -2.4339 | -139.4523 | -741.5427 | -80.068 | -18 | 30 | 0
|  |  |  | 0.847 | 603.0543 | 10.5253 | 16.9833 | 160.4902 | 10.8613 | 0 | 1.7361 | 9.1251 | -0.017774 | -0.06216 | 0.49546 | -2.4243 | -138.9026 | -741.9569 | -80.068 | -18 | 30 | 0
|  |  |  | 0.848 | 604.0274 | 10.5423 | 17.1437 | 162.0635 | 10.9678 | 0 | 1.6779 | 9.2899 | -0.013139 | -0.064466 | 0.4935 | -2.4146 | -138.3471 | -742.3745 | -80.068 | -18 | 30 | 0
|  |  |  | 0.849 | 605.0097 | 10.5594 | 17.3058 | 163.6338 | 11.074 | 0 | 1.6186 | 9.4554 | -0.0084223 | -0.066714 | 0.4915 | -2.4048 | -137.7858 | -742.7955 | -80.068 | -18 | 30 | 0
|  |  |  | 0.85 | 606.0012 | 10.5767 | 17.4694 | 165.2007 | 11.1801 | 0 | 1.5583 | 9.6218 | -0.0036223 | -0.068901 | 0.48944 | -2.3949 | -137.2187 | -743.2199 | -80.068 | -18 | 30 | 0
|  |  |  | 0.851 | 607.0021 | 10.5942 | 17.6346 | 166.764 | 11.2859 | 0 | 1.4969 | 9.789 | 0.0012608 | -0.071024 | 0.48732 | -2.3849 | -136.6455 | -743.6476 | -80.068 | -18 | 30 | 0
|  |  |  | 0.852 | 608.0125 | 10.6118 | 17.8014 | 168.3234 | 11.3914 | 0 | 1.4345 | 9.9569 | 0.0062269 | -0.073081 | 0.48514 | -2.3748 | -136.0663 | -744.0788 | -80.068 | -18 | 30 | 0
|  |  |  | 0.853 | 609.0325 | 10.6296 | 17.9697 | 169.8784 | 11.4966 | 0 | 1.371 | 10.1256 | 0.011276 | -0.075067 | 0.48291 | -2.3646 | -135.4809 | -744.5134 | -80.068 | -18 | 30 | 0
|  |  |  | 0.854 | 610.0621 | 10.6476 | 18.1396 | 171.4288 | 11.6016 | 0 | 1.3065 | 10.2951 | 0.016408 | -0.076981 | 0.48062 | -2.3543 | -134.8893 | -744.9513 | -80.068 | -18 | 30 | 0
|  |  |  | 0.855 | 611.1014 | 10.6657 | 18.311 | 172.9742 | 11.7062 | 0 | 1.2409 | 10.4652 | 0.021622 | -0.078819 | 0.47827 | -2.3438 | -134.2913 | -745.3926 | -80.068 | -18 | 30 | 0
|  |  |  | 0.856 | 612.1505 | 10.684 | 18.484 | 174.5144 | 11.8104 | 0 | 1.1744 | 10.636 | 0.026919 | -0.080578 | 0.47586 | -2.3333 | -133.6868 | -745.8374 | -80.068 | -18 | 30 | 0
|  |  |  | 0.857 | 613.2096 | 10.7025 | 18.6585 | 176.0488 | 11.9142 | 0 | 1.1068 | 10.8075 | 0.032297 | -0.082256 | 0.47338 | -2.3226 | -133.0759 | -746.2855 | -80.068 | -18 | 30 | 0
|  |  |  | 0.858 | 614.2786 | 10.7212 | 18.8346 | 177.5773 | 12.0177 | 0 | 1.0381 | 10.9795 | 0.037757 | -0.083848 | 0.47084 | -2.3118 | -132.4583 | -746.7369 | -80.068 | -18 | 30 | 0
|  |  |  | 0.859 | 615.3578 | 10.74 | 19.0122 | 179.0994 | 12.1207 | 0 | 0.96849 | 11.1522 | 0.043297 | -0.085351 | 0.46824 | -2.3009 | -131.8339 | -747.1917 | -80.068 | -18 | 30 | 0
|  |  |  | 0.86 | 616.4471 | 10.759 | 19.1913 | 180.6148 | 12.2232 | 0 | 0.89784 | 11.3254 | 0.048917 | -0.086763 | 0.46557 | -2.2899 | -131.2027 | -747.6498 | -80.068 | -18 | 30 | 0
|  |  |  | 0.861 | 617.5467 | 10.7782 | 19.3719 | 182.1231 | 12.3253 | 0 | 0.8262 | 11.4991 | 0.054617 | -0.088079 | 0.46283 | -2.2788 | -130.5645 | -748.1112 | -80.068 | -18 | 30 | 0
|  |  |  | 0.862 | 618.6566 | 10.7976 | 19.554 | 183.6239 | 12.4269 | 0 | 0.75358 | 11.6733 | 0.060394 | -0.089296 | 0.46003 | -2.2675 | -129.9192 | -748.5758 | -80.068 | -18 | 30 | 0
|  |  |  | 0.863 | 619.777 | 10.8171 | 19.7376 | 185.1169 | 12.5279 | 0 | 0.67999 | 11.8479 | 0.066249 | -0.090411 | 0.45716 | -2.2561 | -129.2668 | -749.0437 | -80.068 | -18 | 30 | 0
|  |  |  | 0.864 | 620.9078 | 10.8369 | 19.9227 | 186.6016 | 12.6284 | 0 | 0.60544 | 12.023 | 0.07218 | -0.09142 | 0.45422 | -2.2446 | -128.607 | -749.5148 | -80.068 | -18 | 30 | 0
|  |  |  | 0.865 | 622.0493 | 10.8568 | 20.1093 | 188.0776 | 12.7283 | 0 | 0.52995 | 12.1983 | 0.078185 | -0.09232 | 0.4512 | -2.233 | -127.9398 | -749.9891 | -80.068 | -18 | 30 | 0
|  |  |  | 0.866 | 623.2015 | 10.8769 | 20.2974 | 189.5447 | 12.8276 | 0 | 0.45354 | 12.374 | 0.084264 | -0.093107 | 0.44812 | -2.2212 | -127.265 | -750.4665 | -80.068 | -18 | 30 | 0
|  |  |  | 0.867 | 624.3645 | 10.8972 | 20.487 | 191.0022 | 12.9262 | 0 | 0.37624 | 12.55 | 0.090414 | -0.093777 | 0.44496 | -2.2093 | -126.5825 | -750.9469 | -80.068 | -18 | 30 | 0
|  |  |  | 0.868 | 625.5383 | 10.9177 | 20.678 | 192.45 | 13.0242 | 0 | 0.29805 | 12.7261 | 0.096634 | -0.094326 | 0.44173 | -2.1972 | -125.8921 | -751.4304 | -80.068 | -18 | 30 | 0
|  |  |  | 0.869 | 626.723 | 10.9384 | 20.8704 | 193.8874 | 13.1215 | 0 | 0.21901 | 12.9025 | 0.10292 | -0.094752 | 0.43842 | -2.185 | -125.1938 | -751.9168 | -80.068 | -18 | 30 | 0
|  |  |  | 0.87 | 627.9188 | 10.9593 | 21.0643 | 195.3141 | 13.218 | 0 | 0.13914 | 13.0789 | 0.10928 | -0.095049 | 0.43503 | -2.1727 | -124.4873 | -752.4061 | -80.068 | -18 | 30 | 0
|  |  |  | 0.871 | 629.1257 | 10.9803 | 21.2596 | 196.7297 | 13.3138 | 0 | 0.05846 | 13.2554 | 0.11569 | -0.095215 | 0.43157 | -2.1602 | -123.7725 | -752.8982 | -80.068 | -18 | 30 | 0
|  |  |  | 0.872 | 630.3438 | 11.0016 | 21.4563 | 198.1338 | 13.4089 | 0 | -0.02299 | 13.4318 | 0.12217 | -0.095245 | 0.42802 | -2.1476 | -123.0492 | -753.393 | -80.068 | -18 | 30 | 0
|  |  |  | 0.873 | 631.5732 | 11.023 | 21.6545 | 199.5258 | 13.5031 | 0 | -0.10518 | 13.6082 | 0.12871 | -0.095135 | 0.4244 | -2.1348 | -122.3173 | -753.8905 | -80.068 | -18 | 30 | 0
|  |  |  | 0.874 | 632.8139 | 11.0447 | 21.854 | 200.9053 | 13.5964 | 0 | -0.18809 | 13.7845 | 0.13531 | -0.094882 | 0.4207 | -2.1219 | -121.5766 | -754.3904 | -80.068 | -18 | 30 | 0
|  |  |  | 0.875 | 634.066 | 11.0665 | 22.0549 | 202.2718 | 13.6889 | 0 | -0.27166 | 13.9606 | 0.14196 | -0.094483 | 0.41691 | -2.1088 | -120.8268 | -754.8928 | -80.068 | -18 | 30 | 0
|  |  |  | 0.876 | 635.3297 | 11.0886 | 22.2572 | 203.6249 | 13.7805 | 0 | -0.35588 | 14.1363 | 0.14866 | -0.093932 | 0.41304 | -2.0956 | -120.0679 | -755.3976 | -80.068 | -18 | 30 | 0
|  |  |  | 0.877 | 636.6049 | 11.1109 | 22.4608 | 204.9641 | 13.8711 | 0 | -0.44069 | 14.3118 | 0.1554 | -0.093227 | 0.40908 | -2.0822 | -119.2995 | -755.9044 | -80.068 | -18 | 30 | 0
|  |  |  | 0.878 | 637.8918 | 11.1333 | 22.6658 | 206.2888 | 13.9607 | 0 | -0.52605 | 14.4868 | 0.1622 | -0.092363 | 0.40505 | -2.0686 | -118.5215 | -756.4134 | -80.068 | -18 | 30 | 0
|  |  |  | 0.879 | 639.1905 | 11.156 | 22.8721 | 207.5986 | 14.0494 | 0 | -0.61193 | 14.6613 | 0.16903 | -0.091337 | 0.40092 | -2.0548 | -117.7337 | -756.9242 | -80.068 | -18 | 30 | 0
|  |  |  | 0.88 | 640.5009 | 11.1789 | 23.0797 | 208.8928 | 14.137 | 0 | -0.69827 | 14.8352 | 0.1759 | -0.090145 | 0.39671 | -2.0409 | -116.9357 | -757.4367 | -80.068 | -18 | 30 | 0
|  |  |  | 0.881 | 641.8233 | 11.2019 | 23.2885 | 210.171 | 14.2235 | 0 | -0.78502 | 15.0085 | 0.1828 | -0.088783 | 0.39241 | -2.0268 | -116.1274 | -757.9507 | -80.068 | -18 | 30 | 0
|  |  |  | 0.882 | 643.1577 | 11.2252 | 23.4987 | 211.4325 | 14.3089 | 0 | -0.87213 | 15.181 | 0.18973 | -0.087248 | 0.38801 | -2.0125 | -115.3084 | -758.4661 | -80.068 | -18 | 30 | 0
|  |  |  | 0.883 | 644.504 | 11.2487 | 23.7102 | 212.6768 | 14.3931 | 0 | -0.95955 | 15.3526 | 0.19668 | -0.085536 | 0.38353 | -1.998 | -114.4785 | -758.9825 | -80.068 | -18 | 30 | 0
|  |  |  | 0.884 | 645.8625 | 11.2724 | 23.9228 | 213.9032 | 14.4761 | 0 | -1.0472 | 15.5233 | 0.20366 | -0.083643 | 0.37896 | -1.9833 | -113.6374 | -759.4999 | -80.068 | -18 | 30 | 0
|  |  |  | 0.885 | 647.2332 | 11.2964 | 24.1367 | 215.111 | 14.5578 | 0 | -1.1351 | 15.6929 | 0.21065 | -0.081567 | 0.3743 | -1.9685 | -112.7846 | -760.0178 | -80.068 | -18 | 30 | 0
|  |  |  | 0.886 | 648.6161 | 11.3205 | 24.3518 | 216.2996 | 14.6382 | 0 | -1.2231 | 15.8613 | 0.21765 | -0.079302 | 0.36954 | -1.9534 | -111.92 | -760.5361 | -80.068 | -18 | 30 | 0
|  |  |  | 0.887 | 650.0114 | 11.3448 | 24.5681 | 217.4681 | 14.7173 | 0 | -1.3111 | 16.0284 | 0.22465 | -0.076848 | 0.36469 | -1.9381 | -111.043 | -761.0544 | -80.068 | -18 | 30 | 0
|  |  |  | 0.888 | 651.419 | 11.3694 | 24.7856 | 218.6159 | 14.795 | 0 | -1.3991 | 16.1941 | 0.23165 | -0.074199 | 0.35975 | -1.9225 | -110.1533 | -761.5724 | -80.068 | -18 | 30 | 0
|  |  |  | 0.889 | 652.8391 | 11.3942 | 25.0042 | 219.7419 | 14.8712 | 0 | -1.4871 | 16.3583 | 0.23865 | -0.071353 | 0.35471 | -1.9068 | -109.2505 | -762.0897 | -80.068 | -18 | 30 | 0
|  |  |  | 0.89 | 654.2718 | 11.4192 | 25.224 | 220.8454 | 14.9459 | 0 | -1.5749 | 16.5208 | 0.24564 | -0.068307 | 0.34958 | -1.8908 | -108.3341 | -762.6059 | -80.068 | -18 | 30 | 0
|  |  |  | 0.891 | 655.717 | 11.4444 | 25.4448 | 221.9254 | 15.019 | 0 | -1.6625 | 16.6815 | 0.25261 | -0.065059 | 0.34435 | -1.8745 | -107.4035 | -763.1205 | -80.068 | -18 | 30 | 0
|  |  |  | 0.892 | 657.1749 | 11.4699 | 25.6667 | 222.9808 | 15.0904 | 0 | -1.7498 | 16.8402 | 0.25955 | -0.061605 | 0.33902 | -1.858 | -106.4582 | -763.6331 | -80.068 | -18 | 30 | 0
|  |  |  | 0.893 | 658.6455 | 11.4955 | 25.8897 | 224.0104 | 15.1601 | 0 | -1.8367 | 16.9968 | 0.26646 | -0.057943 | 0.3336 | -1.8413 | -105.4977 | -764.1432 | -80.068 | -18 | 30 | 0
|  |  |  | 0.894 | 660.1289 | 11.5214 | 26.1137 | 225.0129 | 15.2279 | 0 | -1.9231 | 17.151 | 0.27334 | -0.054071 | 0.32808 | -1.8242 | -104.5212 | -764.6501 | -80.068 | -18 | 30 | 0
|  |  |  | 0.895 | 661.6251 | 11.5475 | 26.3387 | 225.987 | 15.2938 | 0 | -2.009 | 17.3028 | 0.28017 | -0.049986 | 0.32246 | -1.8069 | -103.5281 | -765.1532 | -80.068 | -18 | 30 | 0
|  |  |  | 0.896 | 663.1342 | 11.5739 | 26.5647 | 226.9312 | 15.3577 | 0 | -2.0942 | 17.4519 | 0.28695 | -0.045687 | 0.31674 | -1.7893 | -102.5177 | -765.6518 | -80.068 | -18 | 30 | 0
|  |  |  | 0.897 | 664.6562 | 11.6004 | 26.7917 | 227.8436 | 15.4195 | 0 | -2.1787 | 17.5982 | 0.29367 | -0.041172 | 0.31093 | -1.7713 | -101.4889 | -766.1451 | -80.068 | -18 | 30 | 0
|  |  |  | 0.898 | 666.1913 | 11.6272 | 27.0195 | 228.7225 | 15.479 | 0 | -2.2623 | 17.7413 | 0.30032 | -0.036439 | 0.30501 | -1.753 | -100.441 | -766.6323 | -80.068 | -18 | 30 | 0
|  |  |  | 0.899 | 667.7394 | 11.6543 | 27.2482 | 229.5657 | 15.536 | 0 | -2.345 | 17.8811 | 0.3069 | -0.031487 | 0.299 | -1.7344 | -99.3729 | -767.1123 | -80.068 | -18 | 30 | 0
|  |  |  | 0.9 | 669.3006 | 11.6815 | 27.4778 | 230.3708 | 15.5905 | 0 | -2.4267 | 18.0172 | 0.3134 | -0.026315 | 0.2929 | -1.7154 | -98.2835 | -767.5841 | -80.068 | -18 | 30 | 0
|  |  |  | 0.901 | 670.8749 | 11.709 | 27.7082 | 231.135 | 15.6422 | 0 | -2.5073 | 18.1495 | 0.31981 | -0.020921 | 0.28669 | -1.696 | -97.1716 | -768.0465 | -80.068 | -18 | 30 | 0
|  |  |  | 0.902 | 672.4625 | 11.7367 | 27.9393 | 231.8554 | 15.691 | 0 | -2.5866 | 18.2775 | 0.32612 | -0.015307 | 0.28039 | -1.6761 | -96.0357 | -768.4982 | -80.068 | -18 | 30 | 0
|  |  |  | 0.903 | 674.0633 | 11.7646 | 28.1712 | 232.5284 | 15.7365 | 0 | -2.6645 | 18.401 | 0.33232 | -0.0094707 | 0.27399 | -1.6559 | -94.8743 | -768.9376 | -80.068 | -18 | 30 | 0
|  |  |  | 0.904 | 675.6774 | 11.7928 | 28.4037 | 233.15 | 15.7786 | 0 | -2.741 | 18.5196 | 0.3384 | -0.003413 | 0.26749 | -1.6351 | -93.6858 | -769.3632 | -80.068 | -18 | 30 | 0
|  |  |  | 0.905 | 677.3048 | 11.8212 | 28.6368 | 233.7156 | 15.8169 | 0 | -2.8159 | 18.6328 | 0.34436 | 0.0028657 | 0.2609 | -1.6139 | -92.4682 | -769.773 | -80.068 | -18 | 30 | 0
|  |  |  | 0.906 | 678.9456 | 11.8498 | 28.8705 | 234.2199 | 15.851 | 0 | -2.8891 | 18.7402 | 0.35019 | 0.0093648 | 0.25422 | -1.5921 | -91.2193 | -770.1648 | -80.068 | -18 | 30 | 0
|  |  |  | 0.907 | 680.5997 | 11.8787 | 29.1048 | 234.6566 | 15.8806 | 0 | -2.9606 | 18.8411 | 0.35587 | 0.016083 | 0.24744 | -1.5697 | -89.9367 | -770.5364 | -80.068 | -18 | 30 | 0
|  |  |  | 0.908 | 682.2673 | 11.9078 | 29.3394 | 235.0186 | 15.9051 | 0 | -3.0301 | 18.9352 | 0.3614 | 0.023019 | 0.24058 | -1.5467 | -88.6176 | -770.885 | -80.068 | -18 | 30 | 0
|  |  |  | 0.909 | 683.9483 | 11.9372 | 29.5744 | 235.2973 | 15.9239 | 0 | -3.0976 | 19.0215 | 0.36677 | 0.030171 | 0.23362 | -1.523 | -87.259 | -771.2074 | -80.068 | -18 | 30 | 0
|  |  |  | 0.91 | 685.6428 | 11.9667 | 29.8097 | 235.4827 | 15.9365 | 0 | -3.1629 | 19.0994 | 0.37197 | 0.037536 | 0.22658 | -1.4985 | -85.8573 | -771.5001 | -80.068 | -18 | 30 | 0
|  |  |  | 0.911 | 687.3508 | 11.9965 | 30.0452 | 235.5631 | 15.9419 | 0 | -3.2259 | 19.1678 | 0.37698 | 0.045112 | 0.21946 | -1.4732 | -84.4083 | -771.7591 | -80.068 | -18 | 30 | 0
|  |  |  | 0.912 | 689.0723 | 12.0266 | 30.2808 | 235.5242 | 15.9393 | 0 | -3.2866 | 19.2259 | 0.38181 | 0.052896 | 0.21225 | -1.447 | -82.9074 | -771.9797 | -80.068 | -18 | 30 | 0
|  |  |  | 0.913 | 690.8072 | 12.0569 | 30.5163 | 235.3492 | 15.9274 | 0 | -3.3447 | 19.2721 | 0.38643 | 0.060884 | 0.20497 | -1.4198 | -81.3491 | -772.1564 | -80.068 | -18 | 30 | 0
|  |  |  | 0.914 | 692.5557 | 12.0874 | 30.7517 | 235.0176 | 15.905 | 0 | -3.4001 | 19.3051 | 0.39084 | 0.069072 | 0.19762 | -1.3915 | -79.7272 | -772.2829 | -80.068 | -18 | 30 | 0
|  |  |  | 0.915 | 694.3176 | 12.1181 | 30.9867 | 234.5045 | 15.8703 | 0 | -3.4528 | 19.3231 | 0.39503 | 0.077455 | 0.1902 | -1.362 | -78.0343 | -772.3519 | -80.068 | -18 | 30 | 0
|  |  |  | 0.916 | 696.093 | 12.1491 | 31.2212 | 233.7796 | 15.8212 | 0 | -3.5026 | 19.3238 | 0.39899 | 0.086029 | 0.18272 | -1.331 | -76.2616 | -772.3547 | -80.068 | -18 | 30 | 0
|  |  |  | 0.917 | 697.8819 | 12.1803 | 31.455 | 232.8055 | 15.7553 | 0 | -3.5494 | 19.3047 | 0.40271 | 0.094787 | 0.17519 | -1.2985 | -74.3992 | -772.2811 | -80.068 | -18 | 30 | 0
|  |  |  | 0.918 | 699.6841 | 12.2118 | 31.6878 | 231.536 | 15.6694 | 0 | -3.593 | 19.2624 | 0.40618 | 0.10372 | 0.16762 | -1.2642 | -72.4349 | -772.119 | -80.068 | -18 | 30 | 0
|  |  |  | 0.919 | 701.4997 | 12.2435 | 31.9193 | 229.9131 | 15.5595 | 0 | -3.6333 | 19.1929 | 0.40939 | 0.11283 | 0.16 | -1.2279 | -70.3544 | -771.8541 | -80.068 | -18 | 30 | 0
|  |  |  | 0.92 | 703.3285 | 12.2754 | 32.1492 | 227.8639 | 15.4209 | 0 | -3.6703 | 19.0911 | 0.41233 | 0.12211 | 0.15237 | -1.1893 | -68.1406 | -771.4691 | -80.068 | -18 | 30 | 0
|  |  |  | 0.921 | 705.1705 | 12.3075 | 32.3771 | 225.296 | 15.2471 | 0 | -3.7037 | 18.9508 | 0.41499 | 0.13154 | 0.14473 | -1.1479 | -65.7726 | -770.9431 | -80.068 | -18 | 30 | 0
|  |  |  | 0.922 | 707.0256 | 12.3399 | 32.6024 | 222.0911 | 15.0302 | 0 | -3.7335 | 18.7637 | 0.41736 | 0.14112 | 0.13711 | -1.1035 | -63.2256 | -770.2512 | -80.068 | -18 | 30 | 0
|  |  |  | 0.923 | 708.8936 | 12.3725 | 32.8245 | 218.0973 | 14.7599 | 0 | -3.7596 | 18.5195 | 0.41944 | 0.15084 | 0.12951 | -1.0554 | -60.4691 | -769.3627 | -80.068 | -18 | 30 | 0
|  |  |  | 0.924 | 710.7743 | 12.4054 | 33.0426 | 213.1177 | 14.4229 | 0 | -3.7818 | 18.2047 | 0.4212 | 0.16068 | 0.12198 | -1.003 | -57.4663 | -768.2406 | -80.068 | -18 | 30 | 0
|  |  |  | 0.925 | 712.6675 | 12.4384 | 33.2557 | 206.8963 | 14.0019 | 0 | -3.8 | 17.8019 | 0.42265 | 0.17065 | 0.11455 | -0.94548 | -54.1722 | -766.8397 | -80.068 | -18 | 30 | 0
|  |  |  | 0.926 | 714.5729 | 12.4716 | 33.4626 | 199.1002 | 13.4743 | 0 | -3.8142 | 17.2884 | 0.42378 | 0.18072 | 0.10726 | -0.88196 | -50.5323 | -765.1052 | -80.068 | -18 | 30 | 0
|  |  |  | 0.927 | 716.4902 | 12.5051 | 33.6617 | 189.298 | 12.8109 | 0 | -3.8241 | 16.635 | 0.42457 | 0.19089 | 0.10017 | -0.81125 | -46.4811 | -762.9712 | -80.068 | -18 | 30 | 0
|  |  |  | 0.928 | 718.4188 | 12.5388 | 33.851 | 176.9371 | 11.9743 | 0 | -3.8299 | 15.8042 | 0.42503 | 0.20114 | 0.09334 | -0.73201 | -41.9412 | -760.36 | -80.068 | -18 | 30 | 0
|  |  |  | 0.929 | 720.3584 | 12.5726 | 34.0279 | 161.3289 | 10.9181 | 0 | -3.8312 | 14.7493 | 0.42514 | 0.21146 | 0.086873 | -0.64271 | -36.8246 | -757.183 | -80.068 | -18 | 30 | 0
|  |  |  | 0.93 | 722.308 | 12.6067 | 34.1892 | 141.6571 | 9.5868 | 0 | -3.8282 | 13.415 | 0.4249 | 0.22182 | 0.080877 | -0.54171 | -31.0376 | -753.3456 | -80.068 | -18 | 30 | 0
|  |  |  | 0.931 | 724.2669 | 12.6408 | 34.3309 | 117.0439 | 7.921 | 0 | -3.8207 | 11.7417 | 0.4243 | 0.23223 | 0.075493 | -0.42747 | -24.492 | -748.7589 | -80.068 | -18 | 30 | 0
|  |  |  | 0.932 | 726.2339 | 12.6752 | 34.4479 | 86.7215 | 5.8689 | 0 | -3.8087 | 9.6776 | 0.42334 | 0.24265 | 0.070887 | -0.29895 | -17.1285 | -743.3625 | -80.068 | -18 | 30 | 0
|  |  |  | 0.933 | 728.2076 | 12.7096 | 34.5347 | 50.3505 | 3.4075 | 0 | -3.7921 | 7.1996 | 0.42202 | 0.25306 | 0.067242 | -0.15621 | -8.9504 | -737.158 | -80.068 | -18 | 30 | 0
|  |  |  | 0.934 | 730.1863 | 12.7442 | 34.585 | 8.4435 | 0.57142 | 0 | -3.7709 | 4.3424 | 0.42034 | 0.26345 | 0.064741 | -0.0010983 | -0.062928 | -730.2493 | -80.068 | -18 | 30 | 0
|  |  |  | 0.935 | 732.1679 | 12.7787 | 34.5935 | -37.3141 | -2.5253 | 0 | -3.7453 | 1.22 | 0.4183 | 0.27379 | 0.063533 | 0.16236 | 9.3025 | -722.8654 | -80.068 | -18 | 30 | 0
|  |  |  | 0.936 | 734.15 | 12.8133 | 34.5561 | -84.1821 | -5.6971 | 0 | -3.7151 | -1.982 | 0.4159 | 0.28406 | 0.063699 | 0.32827 | 18.8083 | -715.3416 | -80.068 | -18 | 30 | 0
|  |  |  | 0.937 | 736.1299 | 12.8479 | 34.472 | -129.0628 | -8.7344 | 0 | -3.6805 | -5.0539 | 0.41315 | 0.29423 | 0.065225 | 0.49012 | 28.0816 | -708.0483 | -80.068 | -18 | 30 | 0
|  |  |  | 0.938 | 738.105 | 12.8824 | 34.3429 | -169.4275 | -11.4661 | 0 | -3.6416 | -7.8245 | 0.41005 | 0.30427 | 0.06801 | 0.64237 | 36.8051 | -701.2999 | -80.068 | -18 | 30 | 0
|  |  |  | 0.939 | 740.0727 | 12.9167 | 34.1735 | -203.8893 | -13.7984 | 0 | -3.5986 | -10.1998 | 0.40663 | 0.31416 | 0.07189 | 0.78151 | 44.7774 | -695.2953 | -80.068 | -18 | 30 | 0
|  |  |  | 0.94 | 742.0307 | 12.9509 | 33.9696 | -232.1878 | -15.7135 | 0 | -3.5516 | -12.1619 | 0.40289 | 0.32388 | 0.076676 | 0.90619 | 51.9211 | -690.1096 | -80.068 | -18 | 30 | 0
0

## ShootingSim
|  |  |  | t_k = t_k-1 + T1 | [10 empty] | Spring attach to spring anchor
[5 empty] | q1_k = q1_k-1 + T1*w1_k-1 | [9 empty] | q2_k = ATAN2 ( (X2 - x3),(Z2 - z3) )
[7 empty] | w1_k = w1_k-1 + T1*a1_k-1 | [9 empty] | Spring attach to fulcrum
[8 empty] | a1_k = t1_k/J1 | [8 empty] | q3_k = ATAN2 ( (x3 - X1),(z3 - Z1) )
[9 empty] | t1_k = R1 * f1_k * sin( q4_k ) | [9 empty] | q4_k = q2_k - q3_k
[10 empty] | f1_k = K1 * x1_k | [10 empty] | v1_k = R2 * w1_k
x1_k = x2_k - L1 - L2
x2_k = (0.01*2.54) * sqrt { (X2 - x3)^2 + (Z2 - z3)^2 }
x3_k = X1 + X3*cos( q1_k ) + Z3*sin( q1_k )
z3_k = Z1 + Z3*cos( q1_k ) - X3*sin( q1_k )
[5 empty] | (q1) |  | (w1) | (a1) | (t1) | (f1) | (x1) | (x2) | (x3) | (z3) | (q2) |  | (q3) |  | (q4) |  | (v1)
Spring
|  |  |  | Time | Theta |  | velocity | accel | torque | Force | extension | length | spring location |  | Alpha |  | Beta |  | Delta |  | Vball | Fspring
|  |  |  | sec | rad | deg | rad/sec | rad/sec^2 | Nm | N | m | m | X | Z | rad |  | rad |  | rad |  |  | Pounds
[13 empty] | in | in
Simulation time step | 0.001 | sec | (T1) | 0 | -0.5236 | -30 | 0 | 0 | 0 | 458.358 | 0.27609 | 0.63999 | 27.0445 | 22.2121 | 0.93093 | 53.3386 | 0.48235 | 27.6367 | 0.44858 | 25.7019 | 0 | 103.043 | 25.1965 | 0
|  |  |  | 0.001 | -0.5236 | -30 | 0 | 120.5337 | 45.8486 | 458.358 | 0.27609 | 0.63999 | 27.0445 | 22.2121 | 0.93093 | 53.3386 | 0.48235 | 27.6367 | 0.44858 | 25.7019 | 0 | 103.043 | 25.1965 | 0
Initial position | -30 | deg |  | 0.002 | -0.5236 | -30 | 0.12053 | 120.5337 | 45.8486 | 458.358 | 0.27609 | 0.63999 | 27.0445 | 22.2121 | 0.93093 | 53.3386 | 0.48235 | 27.6367 | 0.44858 | 25.7019 | 0.052753 | 103.043 | 25.1965 | 0.0063585
| -0.5236 | rad |  | 0.003 | -0.52348 | -29.9931 | 0.24107 | 120.5488 | 45.8544 | 458.338 | 0.27607 | 0.63998 | 27.045 | 22.2111 | 0.9309 | 53.3364 | 0.48223 | 27.6298 | 0.44866 | 25.7066 | 0.10551 | 103.0385 | 25.196 | 0.025434
|  |  |  | 0.004 | -0.52324 | -29.9793 | 0.36162 | 120.579 | 45.8659 | 458.298 | 0.27605 | 0.63996 | 27.046 | 22.2092 | 0.93082 | 53.3319 | 0.48199 | 27.6159 | 0.44883 | 25.7159 | 0.15827 | 103.0295 | 25.1951 | 0.057232
Final position | 50 | deg |  | 0.005 | -0.52288 | -29.9586 | 0.4822 | 120.6244 | 45.8831 | 458.2379 | 0.27601 | 0.63992 | 27.0475 | 22.2063 | 0.9307 | 53.3252 | 0.48163 | 27.5952 | 0.44907 | 25.7299 | 0.21104 | 103.016 | 25.1937 | 0.10176
| 0.87266 | rad |  | 0.006 | -0.52239 | -29.9309 | 0.60282 | 120.6847 | 45.9061 | 458.1577 | 0.27596 | 0.63987 | 27.0495 | 22.2024 | 0.93054 | 53.3162 | 0.48115 | 27.5676 | 0.4494 | 25.7486 | 0.26383 | 102.9979 | 25.1918 | 0.15904
|  |  |  | 0.007 | -0.52179 | -29.8964 | 0.7235 | 120.7601 | 45.9347 | 458.0574 | 0.2759 | 0.63981 | 27.0521 | 22.1975 | 0.93035 | 53.305 | 0.48054 | 27.5331 | 0.4498 | 25.7719 | 0.31665 | 102.9754 | 25.1894 | 0.2291
Spring intial length | 7.827 | inches |  | 0.008 | -0.52107 | -29.8549 | 0.84426 | 120.8505 | 45.9691 | 457.9368 | 0.27583 | 0.63974 | 27.0551 | 22.1917 | 0.93011 | 53.2915 | 0.47982 | 27.4916 | 0.45029 | 25.7999 | 0.3695 | 102.9483 | 25.1865 | 0.31196
| 0.19881 | meters | (L1) | 0.009 | -0.52022 | -29.8066 | 0.96512 | 120.9559 | 46.0092 | 457.7961 | 0.27575 | 0.63965 | 27.0586 | 22.1849 | 0.92984 | 53.2758 | 0.47897 | 27.4432 | 0.45086 | 25.8326 | 0.4224 | 102.9166 | 25.1832 | 0.40766
|  |  |  | 0.01 | -0.51926 | -29.7513 | 1.0861 | 121.0761 | 46.0549 | 457.6349 | 0.27565 | 0.63956 | 27.0627 | 22.1771 | 0.92953 | 53.2579 | 0.47801 | 27.3879 | 0.45152 | 25.8699 | 0.47533 | 102.8804 | 25.1794 | 0.51625
Turnbuckle length | 6.5 | inches |  | 0.011 | -0.51817 | -29.689 | 1.2071 | 121.2111 | 46.1063 | 457.4533 | 0.27554 | 0.63945 | 27.0672 | 22.1684 | 0.92917 | 53.2377 | 0.47692 | 27.3257 | 0.45225 | 25.912 | 0.52832 | 102.8396 | 25.1751 | 0.63777
| 0.1651 | meters | (L2) | 0.012 | -0.51696 | -29.6199 | 1.3284 | 121.3609 | 46.1633 | 457.2512 | 0.27542 | 0.63932 | 27.0722 | 22.1586 | 0.92878 | 53.2152 | 0.47572 | 27.2565 | 0.45306 | 25.9587 | 0.58137 | 102.7942 | 25.1703 | 0.77227
Catpult fulcrum |  |  |  | 0.013 | -0.51564 | -29.5438 | 1.4497 | 121.5254 | 46.2258 | 457.0283 | 0.27528 | 0.63919 | 27.0777 | 22.1479 | 0.92835 | 53.1906 | 0.47439 | 27.1804 | 0.45396 | 26.0101 | 0.63449 | 102.7441 | 25.165 | 0.91983
X | 19 | inches | (X1) | 0.014 | -0.51419 | -29.4607 | 1.5712 | 121.7044 | 46.2939 | 456.7846 | 0.27514 | 0.63904 | 27.0837 | 22.1362 | 0.92788 | 53.1636 | 0.47294 | 27.0974 | 0.45494 | 26.0663 | 0.68768 | 102.6893 | 25.1592 | 1.0805
| 0.4826 | meters |  | 0.015 | -0.51262 | -29.3707 | 1.6929 | 121.8978 | 46.3675 | 456.52 | 0.27498 | 0.63888 | 27.0902 | 22.1235 | 0.92737 | 53.1344 | 0.47137 | 27.0073 | 0.456 | 26.1271 | 0.74094 | 102.6298 | 25.1529 | 1.2544
Z | 18 | inches | (Z1) | 0.016 | -0.51092 | -29.2737 | 1.8148 | 122.1056 | 46.4465 | 456.2342 | 0.27481 | 0.63871 | 27.0972 | 22.1098 | 0.92682 | 53.103 | 0.46967 | 26.9104 | 0.45715 | 26.1927 | 0.79429 | 102.5655 | 25.1462 | 1.4415
| 0.4572 | meters |  | 0.017 | -0.50911 | -29.1697 | 1.937 | 122.3277 | 46.531 | 455.927 | 0.27462 | 0.63853 | 27.1046 | 22.0951 | 0.92623 | 53.0693 | 0.46786 | 26.8064 | 0.45837 | 26.263 | 0.84773 | 102.4965 | 25.1389 | 1.642
|  |  |  | 0.018 | -0.50717 | -29.0587 | 2.0593 | 122.5639 | 46.6208 | 455.5984 | 0.27442 | 0.63833 | 27.1126 | 22.0794 | 0.92561 | 53.0334 | 0.46592 | 26.6954 | 0.45968 | 26.338 | 0.90127 | 102.4226 | 25.1311 | 1.856
Turnbuckle anchor |  |  |  | 0.019 | -0.50511 | -28.9407 | 2.1818 | 122.814 | 46.716 | 455.2481 | 0.27421 | 0.63812 | 27.1209 | 22.0627 | 0.92494 | 52.9952 | 0.46386 | 26.5774 | 0.46108 | 26.4178 | 0.95491 | 102.3438 | 25.1228 | 2.0835
X | 12 | inches | (X2) | 0.02 | -0.50293 | -28.8157 | 2.3047 | 123.078 | 46.8164 | 454.8758 | 0.27399 | 0.63789 | 27.1298 | 22.0449 | 0.92423 | 52.9547 | 0.46168 | 26.4524 | 0.46255 | 26.5023 | 1.0087 | 102.2602 | 25.1139 | 2.3246
| 0.3048 | meters |  | 0.021 | -0.50062 | -28.6837 | 2.4277 | 123.3556 | 46.922 | 454.4814 | 0.27375 | 0.63766 | 27.1391 | 22.0262 | 0.92349 | 52.912 | 0.45938 | 26.3203 | 0.46411 | 26.5917 | 1.0625 | 102.1715 | 25.1046 | 2.5795
Z | 2 | inches | (Z2) | 0.022 | -0.4982 | -28.5446 | 2.5511 | 123.6467 | 47.0327 | 454.0646 | 0.2735 | 0.63741 | 27.1488 | 22.0064 | 0.9227 | 52.867 | 0.45695 | 26.1812 | 0.46575 | 26.6858 | 1.1165 | 102.0778 | 25.0947 | 2.8483
| 0.0508 | meters |  | 0.023 | -0.49565 | -28.3984 | 2.6747 | 123.9512 | 47.1485 | 453.6252 | 0.27323 | 0.63714 | 27.159 | 21.9856 | 0.92188 | 52.8198 | 0.4544 | 26.0351 | 0.46748 | 26.7847 | 1.1706 | 101.979 | 25.0843 | 3.1311
|  |  |  | 0.024 | -0.49297 | -28.2452 | 2.7987 | 124.2687 | 47.2693 | 453.1628 | 0.27296 | 0.63686 | 27.1697 | 21.9638 | 0.92101 | 52.7703 | 0.45172 | 25.8818 | 0.46929 | 26.8884 | 1.2249 | 101.875 | 25.0733 | 3.4281
Catpult parameters |  |  |  | 0.025 | -0.49017 | -28.0848 | 2.923 | 124.5993 | 47.3951 | 452.6772 | 0.27266 | 0.63657 | 27.1807 | 21.9409 | 0.92011 | 52.7185 | 0.44892 | 25.7215 | 0.47119 | 26.997 | 1.2793 | 101.7659 | 25.0618 | 3.7393
Mass | 1.5769 | kg |  | 0.026 | -0.48725 | -27.9173 | 3.0476 | 124.9425 | 47.5256 | 452.1681 | 0.27236 | 0.63626 | 27.1922 | 21.917 | 0.91917 | 52.6644 | 0.446 | 25.554 | 0.47317 | 27.1104 | 1.3338 | 101.6514 | 25.0497 | 4.0648
CG |  |  |  | 0.027 | -0.4842 | -27.7427 | 3.1725 | 125.2982 | 47.6609 | 451.6353 | 0.27204 | 0.63594 | 27.2041 | 21.892 | 0.91818 | 52.6081 | 0.44295 | 25.3794 | 0.47523 | 27.2287 | 1.3885 | 101.5317 | 25.0371 | 4.405
X | -6.5 | Inches |  | 0.028 | -0.48103 | -27.5609 | 3.2978 | 125.6662 | 47.8009 | 451.0783 | 0.2717 | 0.63561 | 27.2164 | 21.8659 | 0.91716 | 52.5495 | 0.43978 | 25.1976 | 0.47738 | 27.3519 | 1.4433 | 101.4064 | 25.0239 | 4.7598
| -0.1651 | meters |  | 0.029 | -0.47773 | -27.372 | 3.4235 | 126.0462 | 47.9455 | 450.4969 | 0.27135 | 0.63526 | 27.2291 | 21.8388 | 0.9161 | 52.4886 | 0.43648 | 25.0087 | 0.47962 | 27.48 | 1.4983 | 101.2757 | 25.0101 | 5.1295
Z | -0.75 | Inches |  | 0.03 | -0.47431 | -27.1759 | 3.5495 | 126.438 | 48.0945 | 449.8906 | 0.27099 | 0.63489 | 27.2422 | 21.8106 | 0.915 | 52.4255 | 0.43306 | 24.8125 | 0.48194 | 27.6129 | 1.5535 | 101.1394 | 24.9957 | 5.5141
| -0.01905 | meters |  | 0.031 | -0.47076 | -26.9725 | 3.6759 | 126.8413 | 48.2479 | 449.2592 | 0.27061 | 0.63451 | 27.2557 | 21.7813 | 0.91385 | 52.36 | 0.42951 | 24.6091 | 0.48434 | 27.7509 | 1.6088 | 100.9975 | 24.9807 | 5.914
Inertia | 0.094041 | kg-m^2 |  | 0.032 | -0.46708 | -26.7619 | 3.8028 | 127.2557 | 48.4055 | 448.6022 | 0.27021 | 0.63412 | 27.2695 | 21.751 | 0.91267 | 52.2923 | 0.42583 | 24.3985 | 0.48684 | 27.8938 | 1.6643 | 100.8498 | 24.9652 | 6.3291
P.A.T | 0.021778 | kg-m^2 |  | 0.033 | -0.46328 | -26.544 | 3.93 | 127.6811 | 48.5673 | 447.9193 | 0.2698 | 0.6337 | 27.2837 | 21.7195 | 0.91145 | 52.2223 | 0.42203 | 24.1806 | 0.48942 | 28.0416 | 1.72 | 100.6963 | 24.949 | 6.7598
Total inertia | 0.11582 | kg-m^2 |  | 0.034 | -0.45935 | -26.3188 | 4.0577 | 128.117 | 48.7331 | 447.2101 | 0.26937 | 0.63328 | 27.2983 | 21.6869 | 0.91019 | 52.15 | 0.4181 | 23.9555 | 0.49209 | 28.1945 | 1.7759 | 100.5368 | 24.9322 | 7.2062
|  |  |  | 0.035 | -0.45529 | -26.0863 | 4.1858 | 128.5632 | 48.9029 | 446.4741 | 0.26893 | 0.63283 | 27.3132 | 21.6532 | 0.90889 | 52.0754 | 0.41404 | 23.723 | 0.49484 | 28.3524 | 1.832 | 100.3714 | 24.9147 | 7.6684
Ball parameters |  |  |  | 0.036 | -0.45111 | -25.8465 | 4.3144 | 129.0193 | 49.0763 | 445.7109 | 0.26847 | 0.63237 | 27.3284 | 21.6184 | 0.90754 | 51.9985 | 0.40986 | 23.4831 | 0.49769 | 28.5153 | 1.8883 | 100.1998 | 24.8966 | 8.1467
Mass | 1.1793 | kg |  | 0.037 | -0.44679 | -25.5993 | 4.4434 | 129.4849 | 49.2535 | 444.9201 | 0.26799 | 0.6319 | 27.3439 | 21.5824 | 0.90616 | 51.9193 | 0.40554 | 23.236 | 0.50062 | 28.6833 | 1.9447 | 100.022 | 24.8779 | 8.6412
CG |  |  |  | 0.038 | -0.44235 | -25.3447 | 4.5729 | 129.9597 | 49.4341 | 444.1012 | 0.2675 | 0.6314 | 27.3598 | 21.5453 | 0.90474 | 51.8378 | 0.4011 | 22.9814 | 0.50364 | 28.8564 | 2.0014 | 99.8379 | 24.8584 | 9.1522
X | -12.5 | Inches |  | 0.039 | -0.43778 | -25.0827 | 4.7029 | 130.4433 | 49.618 | 443.2538 | 0.26699 | 0.63089 | 27.3759 | 21.507 | 0.90328 | 51.754 | 0.39653 | 22.7194 | 0.50675 | 29.0347 | 2.0583 | 99.6474 | 24.8383 | 9.6798
| -0.3175 | meters |  | 0.04 | -0.43307 | -24.8132 | 4.8333 | 130.9352 | 49.8051 | 442.3773 | 0.26646 | 0.63037 | 27.3923 | 21.4676 | 0.90178 | 51.6679 | 0.39182 | 22.4499 | 0.50995 | 29.218 | 2.1154 | 99.4504 | 24.8175 | 10.2242
Z | 8.5 | Inches |  | 0.041 | -0.42824 | -24.5363 | 4.9642 | 131.4351 | 49.9953 | 441.4712 | 0.26591 | 0.62982 | 27.409 | 21.427 | 0.90023 | 51.5795 | 0.38699 | 22.173 | 0.51324 | 29.4066 | 2.1727 | 99.2467 | 24.7961 | 10.7857
| 0.2159 | meters |  | 0.042 | -0.42328 | -24.2519 | 5.0957 | 131.9425 | 50.1883 | 440.535 | 0.26535 | 0.62926 | 27.4259 | 21.3852 | 0.89865 | 51.4888 | 0.38203 | 21.8885 | 0.51662 | 29.6003 | 2.2302 | 99.0362 | 24.7739 | 11.3644
Catapult contact |  |  |  | 0.043 | -0.41818 | -23.9599 | 5.2276 | 132.4569 | 50.384 | 439.5683 | 0.26477 | 0.62867 | 27.443 | 21.3422 | 0.89703 | 51.3958 | 0.37693 | 21.5966 | 0.5201 | 29.7993 | 2.2879 | 98.8189 | 24.7509 | 11.9605
X | 5.3709 | Inches |  | 0.044 | -0.41295 | -23.6604 | 5.3601 | 132.9779 | 50.5821 | 438.5704 | 0.26417 | 0.62807 | 27.4604 | 21.2981 | 0.89536 | 51.3005 | 0.3717 | 21.2971 | 0.52366 | 30.0035 | 2.3459 | 98.5946 | 24.7273 | 12.5743
| 0.13642 | meters |  | 0.045 | -0.40759 | -23.3533 | 5.4931 | 133.5049 | 50.7826 | 437.5408 | 0.26355 | 0.62745 | 27.4779 | 21.2527 | 0.89366 | 51.2029 | 0.36634 | 20.9899 | 0.52732 | 30.213 | 2.4041 | 98.3631 | 24.7029 | 13.2059
Z | 7.4572 | Inches |  | 0.046 | -0.4021 | -23.0386 | 5.6266 | 134.0374 | 50.9852 | 436.479 | 0.26291 | 0.62681 | 27.4957 | 21.206 | 0.89192 | 51.103 | 0.36085 | 20.6752 | 0.53107 | 30.4278 | 2.4625 | 98.1244 | 24.6777 | 13.8557
| 0.18941 | meters |  | 0.047 | -0.39647 | -22.7162 | 5.7606 | 134.575 | 51.1896 | 435.3843 | 0.26225 | 0.62615 | 27.5136 | 21.1582 | 0.89013 | 51.0008 | 0.35522 | 20.3528 | 0.53491 | 30.6479 | 2.5212 | 97.8783 | 24.6517 | 14.5237
|  |  |  | 0.048 | -0.39071 | -22.3861 | 5.8952 | 135.1169 | 51.3958 | 434.2561 | 0.26157 | 0.62547 | 27.5316 | 21.1091 | 0.88831 | 50.8962 | 0.34946 | 20.0228 | 0.53884 | 30.8735 | 2.5801 | 97.6247 | 24.625 | 15.2102
Inertia | 0.079257 | kg-m^2 |  | 0.049 | -0.38482 | -22.0483 | 6.0303 | 135.6626 | 51.6034 | 433.0938 | 0.26087 | 0.62477 | 27.5498 | 21.0587 | 0.88644 | 50.7894 | 0.34357 | 19.685 | 0.54287 | 31.1044 | 2.6392 | 97.3634 | 24.5974 | 15.9154
P.A.T | 0.1853 | kg-m^2 |  | 0.05 | -0.37879 | -21.7028 | 6.166 | 136.2116 | 51.8122 | 431.8969 | 0.26015 | 0.62405 | 27.5681 | 21.0071 | 0.88454 | 50.6803 | 0.33754 | 19.3395 | 0.547 | 31.3408 | 2.6986 | 97.0943 | 24.569 | 16.6396
Total inertia | 0.26456 | kg-m^2 |  | 0.051 | -0.37262 | -21.3496 | 6.3022 | 136.7631 | 52.022 | 430.6646 | 0.2594 | 0.62331 | 27.5865 | 20.9542 | 0.88259 | 50.5688 | 0.33137 | 18.9862 | 0.55122 | 31.5826 | 2.7582 | 96.8172 | 24.5398 | 17.3828
|  |  |  | 0.052 | -0.36632 | -20.9885 | 6.4389 | 137.3166 | 52.2325 | 429.3963 | 0.25864 | 0.62255 | 27.6049 | 20.9001 | 0.88061 | 50.4551 | 0.32507 | 18.6251 | 0.55554 | 31.83 | 2.8181 | 96.5321 | 24.5097 | 18.1455
Radius to ball | 0.43766 | meters | (R2) | 0.053 | -0.35988 | -20.6195 | 6.5762 | 137.8714 | 52.4435 | 428.0913 | 0.25785 | 0.62176 | 27.6234 | 20.8446 | 0.87858 | 50.3391 | 0.31863 | 18.2562 | 0.55995 | 32.0828 | 2.8782 | 96.2388 | 24.4788 | 18.9277
|  |  |  | 0.054 | -0.3533 | -20.2427 | 6.7141 | 138.4266 | 52.6547 | 426.749 | 0.25705 | 0.62095 | 27.6419 | 20.7878 | 0.87652 | 50.2207 | 0.31205 | 17.8794 | 0.56446 | 32.3413 | 2.9385 | 95.937 | 24.4469 | 19.7296
|  |  |  | 0.055 | -0.34659 | -19.8581 | 6.8525 | 138.9817 | 52.8659 | 425.3687 | 0.25621 | 0.62012 | 27.6605 | 20.7298 | 0.87441 | 50.1001 | 0.30534 | 17.4947 | 0.56907 | 32.6054 | 2.9991 | 95.6267 | 24.4142 | 20.5516
Arm and ball inertia | 0.38038 | kg-m^2 | (J1) | 0.056 | -0.33974 | -19.4654 | 6.9915 | 139.5359 | 53.0767 | 423.9496 | 0.25536 | 0.61927 | 27.679 | 20.6703 | 0.87227 | 49.9772 | 0.29849 | 17.1021 | 0.57378 | 32.8751 | 3.0599 | 95.3077 | 24.3806 | 21.3936
|  |  |  | 0.057 | -0.33274 | -19.0649 | 7.1311 | 140.0883 | 53.2868 | 422.491 | 0.25448 | 0.61839 | 27.6974 | 20.6096 | 0.87008 | 49.852 | 0.2915 | 16.7015 | 0.57858 | 33.1505 | 3.121 | 94.9797 | 24.346 | 22.2561
|  |  |  | 0.058 | -0.32561 | -18.6563 | 7.2712 | 140.6382 | 53.496 | 420.9922 | 0.25358 | 0.61748 | 27.7158 | 20.5475 | 0.86786 | 49.7245 | 0.28437 | 16.2929 | 0.58349 | 33.4316 | 3.1823 | 94.6428 | 24.3104 | 23.1391
Spring anchor |  |  |  | 0.059 | -0.31834 | -18.2397 | 7.4118 | 141.1848 | 53.7039 | 419.4524 | 0.25265 | 0.61656 | 27.7341 | 20.4841 | 0.86559 | 49.5948 | 0.27709 | 15.8763 | 0.5885 | 33.7184 | 3.2439 | 94.2967 | 24.2739 | 24.0429
X | 9.0728 | Inches | (X3) | 0.06 | -0.31093 | -17.815 | 7.553 | 141.7271 | 53.9102 | 417.8709 | 0.2517 | 0.6156 | 27.7523 | 20.4193 | 0.86329 | 49.4627 | 0.26968 | 15.4517 | 0.59361 | 34.0111 | 3.3057 | 93.9411 | 24.2364 | 24.9676
| 0.23045 | meters |  | 0.061 | -0.30338 | -17.3822 | 7.6947 | 142.2643 | 54.1145 | 416.247 | 0.25072 | 0.61463 | 27.7703 | 20.3531 | 0.86094 | 49.3285 | 0.26213 | 15.0189 | 0.59881 | 34.3096 | 3.3677 | 93.576 | 24.1979 | 25.9134
Z | -0.37444 | Inches | (Z3) | 0.062 | -0.29568 | -16.9414 | 7.837 | 142.7954 | 54.3165 | 414.5797 | 0.24972 | 0.61362 | 27.7881 | 20.2855 | 0.85856 | 49.192 | 0.25443 | 14.578 | 0.60413 | 34.6139 | 3.43 | 93.2012 | 24.1584 | 26.8805
| -0.0095109 | meters |  | 0.063 | -0.28785 | -16.4923 | 7.9798 | 143.3196 | 54.5159 | 412.8684 | 0.24869 | 0.61259 | 27.8058 | 20.2166 | 0.85614 | 49.0532 | 0.2466 | 14.129 | 0.60954 | 34.9242 | 3.4925 | 92.8165 | 24.1178 | 27.8689
Anchor radius | 0.23064 | meters | (R1) | 0.064 | -0.27987 | -16.0351 | 8.1231 | 143.8358 | 54.7123 | 411.1122 | 0.24763 | 0.61153 | 27.8232 | 20.1463 | 0.85368 | 48.9122 | 0.23862 | 13.6718 | 0.61506 | 35.2404 | 3.5552 | 92.4217 | 24.0761 | 28.879
Fulcrum to anchor angle | -2.3633 | deg |  | 0.065 | -0.27174 | -15.5697 | 8.2669 | 144.343 | 54.9052 | 409.3103 | 0.24654 | 0.61045 | 27.8403 | 20.0745 | 0.85118 | 48.769 | 0.23049 | 13.2064 | 0.62068 | 35.5626 | 3.6181 | 92.0166 | 24.0334 | 29.9108
| -0.041248 | rad |  | 0.066 | -0.26348 | -15.0961 | 8.4113 | 144.8403 | 55.0943 | 407.4619 | 0.24543 | 0.60933 | 27.8572 | 20.0014 | 0.84864 | 48.6236 | 0.22223 | 12.7327 | 0.62641 | 35.8909 | 3.6813 | 91.6011 | 23.9896 | 30.9644
|  |  |  | 0.067 | -0.25506 | -14.6141 | 8.5561 | 145.3264 | 55.2793 | 405.5661 | 0.24429 | 0.60819 | 27.8737 | 19.9268 | 0.84607 | 48.476 | 0.21382 | 12.2508 | 0.63225 | 36.2252 | 3.7447 | 91.1749 | 23.9446 | 32.04
Spring parameters |  |  |  | 0.068 | -0.24651 | -14.1239 | 8.7014 | 145.8003 | 55.4595 | 403.6221 | 0.24312 | 0.60702 | 27.8899 | 19.8508 | 0.84345 | 48.3262 | 0.20526 | 11.7606 | 0.63819 | 36.5656 | 3.8083 | 90.7379 | 23.8985 | 33.1376
Stiffness | 2.37 | Lb/in |  | 0.069 | -0.23781 | -13.6253 | 8.8472 | 146.2609 | 55.6347 | 401.6291 | 0.24192 | 0.60582 | 27.9056 | 19.7734 | 0.8408 | 48.1742 | 0.19656 | 11.262 | 0.64424 | 36.9122 | 3.8721 | 90.2898 | 23.8512 | 34.2574
| 415.0506 | N/m |  | 0.07 | -0.22896 | -13.1184 | 8.9935 | 146.7071 | 55.8044 | 399.5861 | 0.24069 | 0.60459 | 27.921 | 19.6945 | 0.83811 | 48.0201 | 0.18771 | 10.7551 | 0.6504 | 37.265 | 3.9361 | 89.8305 | 23.8028 | 35.3995
Quantity | 4 |  |  | 0.071 | -0.21997 | -12.6032 | 9.1402 | 147.1375 | 55.9682 | 397.4923 | 0.23942 | 0.60333 | 27.9358 | 19.6142 | 0.83538 | 47.8639 | 0.17872 | 10.2398 | 0.65666 | 37.6241 | 4.0003 | 89.3598 | 23.7531 | 36.5638
Aggregate stiffness | 1660.2024 | N/m | (K1) | 0.072 | -0.21083 | -12.0795 | 9.2873 | 147.5511 | 56.1255 | 395.3469 | 0.23813 | 0.60204 | 27.9502 | 19.5325 | 0.83262 | 47.7056 | 0.16958 | 9.7161 | 0.66304 | 37.9894 | 4.0647 | 88.8775 | 23.7023 | 37.7505
|  |  |  | 0.073 | -0.20154 | -11.5473 | 9.4349 | 147.9464 | 56.2759 | 393.1489 | 0.23681 | 0.60071 | 27.9641 | 19.4493 | 0.82982 | 47.5451 | 0.16029 | 9.184 | 0.66953 | 38.3611 | 4.1293 | 88.3834 | 23.6501 | 38.9595
|  |  |  | 0.074 | -0.1921 | -11.0068 | 9.5828 | 148.3223 | 56.4189 | 390.8974 | 0.23545 | 0.59936 | 27.9773 | 19.3647 | 0.82698 | 47.3826 | 0.15086 | 8.6434 | 0.67613 | 38.7392 | 4.1941 | 87.8772 | 23.5968 | 40.1909
|  |  |  | 0.075 | -0.18252 | -10.4577 | 9.7312 | 148.6775 | 56.5539 | 388.5916 | 0.23406 | 0.59797 | 27.99 | 19.2786 | 0.82411 | 47.2181 | 0.14127 | 8.0944 | 0.68284 | 39.1237 | 4.259 | 87.3589 | 23.5421 | 41.4447
|  |  |  | 0.076 | -0.17279 | -9.9001 | 9.8798 | 149.0104 | 56.6806 | 386.2305 | 0.23264 | 0.59655 | 28.002 | 19.191 | 0.8212 | 47.0515 | 0.13154 | 7.5368 | 0.68966 | 39.5147 | 4.324 | 86.8281 | 23.4861 | 42.7208
|  |  |  | 0.077 | -0.16291 | -9.3341 | 10.0288 | 149.3199 | 56.7983 | 383.8133 | 0.23118 | 0.59509 | 28.0134 | 19.102 | 0.81826 | 46.8829 | 0.12166 | 6.9707 | 0.6966 | 39.9122 | 4.3893 | 86.2847 | 23.4288 | 44.0192
|  |  |  | 0.078 | -0.15288 | -8.7595 | 10.1782 | 149.6044 | 56.9065 | 381.339 | 0.22969 | 0.5936 | 28.024 | 19.0116 | 0.81529 | 46.7124 | 0.11163 | 6.3961 | 0.70365 | 40.3163 | 4.4546 | 85.7284 | 23.3701 | 45.3398
|  |  |  | 0.079 | -0.1427 | -8.1763 | 10.3278 | 149.8625 | 57.0047 | 378.8067 | 0.22817 | 0.59207 | 28.0338 | 18.9197 | 0.81228 | 46.5399 | 0.10146 | 5.813 | 0.71082 | 40.727 | 4.5201 | 85.1591 | 23.31 | 46.6824
|  |  |  | 0.08 | -0.13238 | -7.5846 | 10.4776 | 150.0928 | 57.0923 | 376.2156 | 0.22661 | 0.59051 | 28.0428 | 18.8263 | 0.80923 | 46.3656 | 0.091128 | 5.2212 | 0.7181 | 41.1443 | 4.5857 | 84.5766 | 23.2486 | 48.047
|  |  |  | 0.081 | -0.1219 | -6.9842 | 10.6277 | 150.2936 | 57.1687 | 373.5647 | 0.22501 | 0.58892 | 28.051 | 18.7315 | 0.80616 | 46.1893 | 0.08065 | 4.6209 | 0.72551 | 41.5684 | 4.6514 | 83.9807 | 23.1857 | 49.4334
|  |  |  | 0.082 | -0.11127 | -6.3753 | 10.778 | 150.4636 | 57.2333 | 370.8531 | 0.22338 | 0.58728 | 28.0582 | 18.6353 | 0.80305 | 46.0113 | 0.070022 | 4.012 | 0.73303 | 41.9993 | 4.7171 | 83.3711 | 23.1214 | 50.8415
|  |  |  | 0.083 | -0.10049 | -5.7578 | 10.9285 | 150.601 | 57.2856 | 368.0799 | 0.22171 | 0.58561 | 28.0645 | 18.5377 | 0.79991 | 45.8314 | 0.059244 | 3.3944 | 0.74066 | 42.4369 | 4.783 | 82.7477 | 23.0557 | 52.2709
|  |  |  | 0.084 | -0.089564 | -5.1316 | 11.0791 | 150.7044 | 57.3249 | 365.2442 | 0.22 | 0.58391 | 28.0699 | 18.4386 | 0.79674 | 45.6498 | 0.048316 | 2.7683 | 0.74842 | 42.8815 | 4.8489 | 82.1102 | 22.9884 | 53.7215
|  |  |  | 0.085 | -0.078485 | -4.4968 | 11.2298 | 150.7721 | 57.3507 | 362.3451 | 0.21825 | 0.58216 | 28.0742 | 18.338 | 0.79354 | 45.4664 | 0.037237 | 2.1335 | 0.7563 | 43.3329 | 4.9149 | 81.4584 | 22.9197 | 55.1929
|  |  |  | 0.086 | -0.067255 | -3.8534 | 11.3806 | 150.8024 | 57.3622 | 359.3818 | 0.21647 | 0.58037 | 28.0774 | 18.2361 | 0.79031 | 45.2814 | 0.026007 | 1.4901 | 0.7643 | 43.7914 | 4.9809 | 80.7922 | 22.8494 | 56.6849
|  |  |  | 0.087 | -0.055874 | -3.2014 | 11.5314 | 150.7937 | 57.3589 | 356.3533 | 0.21464 | 0.57855 | 28.0795 | 18.1328 | 0.78705 | 45.0948 | 0.014626 | 0.83802 | 0.77243 | 44.2568 | 5.0469 | 80.1114 | 22.7776 | 58.1971
|  |  |  | 0.088 | -0.044343 | -2.5407 | 11.6822 | 150.7443 | 57.3401 | 353.2588 | 0.21278 | 0.57669 | 28.0804 | 18.0281 | 0.78377 | 44.9066 | 0.0030949 | 0.17732 | 0.78067 | 44.7293 | 5.1129 | 79.4157 | 22.7042 | 59.7291
|  |  |  | 0.089 | -0.032661 | -1.8713 | 11.8329 | 150.6525 | 57.3052 | 350.0975 | 0.21088 | 0.57478 | 28.0801 | 17.922 | 0.78046 | 44.7169 | -0.0085873 | -0.49201 | 0.78904 | 45.2089 | 5.1788 | 78.705 | 22.6292 | 61.2805
|  |  |  | 0.09 | -0.020828 | -1.1933 | 11.9835 | 150.5166 | 57.2535 | 346.8684 | 0.20893 | 0.57284 | 28.0786 | 17.8146 | 0.77712 | 44.5257 | -0.02042 | -1.17 | 0.79754 | 45.6957 | 5.2448 | 77.9791 | 22.5526 | 62.8509
|  |  |  | 0.091 | -0.0088443 | -0.50674 | 12.1341 | 150.3347 | 57.1843 | 343.5708 | 0.20695 | 0.57085 | 28.0757 | 17.7058 | 0.77376 | 44.3332 | -0.032404 | -1.8566 | 0.80616 | 46.1898 | 5.3106 | 77.2378 | 22.4744 | 64.4396
|  |  |  | 0.092 | 0.0032898 | 0.18849 | 12.2844 | 150.1052 | 57.097 | 340.2038 | 0.20492 | 0.56882 | 28.0715 | 17.5957 | 0.77038 | 44.1393 | -0.044538 | -2.5518 | 0.81491 | 46.6911 | 5.3764 | 76.4808 | 22.3946 | 66.0463
|  |  |  | 0.093 | 0.015574 | 0.89234 | 12.4345 | 149.8263 | 56.9909 | 336.7666 | 0.20285 | 0.56675 | 28.0658 | 17.4843 | 0.76697 | 43.9441 | -0.056822 | -3.2557 | 0.82379 | 47.1997 | 5.4421 | 75.7082 | 22.3131 | 67.6702
|  |  |  | 0.094 | 0.028009 | 1.6048 | 12.5843 | 149.4961 | 56.8653 | 333.2586 | 0.20073 | 0.56464 | 28.0587 | 17.3716 | 0.76354 | 43.7477 | -0.069257 | -3.9681 | 0.8328 | 47.7158 | 5.5077 | 74.9195 | 22.2299 | 69.3108
|  |  |  | 0.095 | 0.040593 | 2.3258 | 12.7338 | 149.1129 | 56.7196 | 329.6788 | 0.19858 | 0.56248 | 28.0501 | 17.2577 | 0.76009 | 43.5501 | -0.081841 | -4.6891 | 0.84193 | 48.2393 | 5.5731 | 74.1148 | 22.145 | 70.9673
|  |  |  | 0.096 | 0.053327 | 3.0554 | 12.8829 | 148.6749 | 56.553 | 326.0267 | 0.19638 | 0.56028 | 28.0399 | 17.1425 | 0.75663 | 43.3515 | -0.094575 | -5.4187 | 0.8512 | 48.7703 | 5.6384 | 73.2937 | 22.0584 | 72.6391
|  |  |  | 0.097 | 0.06621 | 3.7935 | 13.0316 | 148.1803 | 56.3648 | 322.3014 | 0.19413 | 0.55804 | 28.0281 | 17.0261 | 0.75314 | 43.1519 | -0.10746 | -6.1569 | 0.8606 | 49.3088 | 5.7035 | 72.4562 | 21.9701 | 74.3254
|  |  |  | 0.098 | 0.079241 | 4.5402 | 13.1798 | 147.6272 | 56.1545 | 318.5024 | 0.19185 | 0.55575 | 28.0146 | 16.9085 | 0.74964 | 42.9515 | -0.12049 | -6.9035 | 0.87013 | 49.855 | 5.7683 | 71.6022 | 21.88 | 76.0253
|  |  |  | 0.099 | 0.092421 | 5.2953 | 13.3274 | 147.014 | 55.9212 | 314.6289 | 0.18951 | 0.55342 | 27.9995 | 16.7898 | 0.74613 | 42.7501 | -0.13367 | -7.6587 | 0.8798 | 50.4088 | 5.8329 | 70.7314 | 21.7881 | 77.7379
|  |  |  | 0.1 | 0.10575 | 6.059 | 13.4744 | 146.3387 | 55.6643 | 310.6804 | 0.18713 | 0.55104 | 27.9825 | 16.67 | 0.7426 | 42.5481 | -0.147 | -8.4223 | 0.8896 | 50.9704 | 5.8973 | 69.8437 | 21.6945 | 79.4624
|  |  |  | 0.101 | 0.11922 | 6.831 | 13.6208 | 145.5996 | 55.3832 | 306.6563 | 0.18471 | 0.54862 | 27.9638 | 16.5491 | 0.73907 | 42.3454 | -0.16047 | -9.1943 | 0.89954 | 51.5397 | 5.9613 | 68.9391 | 21.5991 | 81.1978
|  |  |  | 0.102 | 0.13284 | 7.6114 | 13.7664 | 144.7949 | 55.0771 | 302.556 | 0.18224 | 0.54615 | 27.9432 | 16.4271 | 0.73552 | 42.1422 | -0.17409 | -9.9747 | 0.90961 | 52.1169 | 6.025 | 68.0173 | 21.5018 | 82.943
|  |  |  | 0.103 | 0.14661 | 8.4001 | 13.9112 | 143.923 | 54.7454 | 298.379 | 0.17972 | 0.54363 | 27.9207 | 16.3042 | 0.73197 | 41.9385 | -0.18786 | -10.7635 | 0.91982 | 52.702 | 6.0884 | 67.0783 | 21.4028 | 84.697
|  |  |  | 0.104 | 0.16052 | 9.1972 | 14.0551 | 142.982 | 54.3875 | 294.125 | 0.17716 | 0.54107 | 27.8963 | 16.1802 | 0.7284 | 41.7345 | -0.20177 | -11.5605 | 0.93017 | 53.2951 | 6.1514 | 66.1219 | 21.3019 | 86.4586
|  |  |  | 0.105 | 0.17458 | 10.0025 | 14.1981 | 141.9703 | 54.0027 | 289.7934 | 0.17455 | 0.53846 | 27.8698 | 16.0554 | 0.72484 | 41.5303 | -0.21582 | -12.3658 | 0.94066 | 53.8961 | 6.214 | 65.1481 | 21.1992 | 88.2266
|  |  |  | 0.106 | 0.18877 | 10.816 | 14.34 | 140.8863 | 53.5903 | 285.3839 | 0.1719 | 0.5358 | 27.8413 | 15.9297 | 0.72127 | 41.326 | -0.23002 | -13.1793 | 0.9513 | 54.5053 | 6.2761 | 64.1568 | 21.0946 | 89.9998
|  |  |  | 0.107 | 0.20311 | 11.6376 | 14.4809 | 139.7282 | 53.1498 | 280.8962 | 0.16919 | 0.5331 | 27.8107 | 15.8031 | 0.71771 | 41.1217 | -0.24436 | -14.0009 | 0.96207 | 55.1226 | 6.3378 | 63.148 | 20.9882 | 91.7769
|  |  |  | 0.108 | 0.2176 | 12.4673 | 14.6207 | 138.4946 | 52.6806 | 276.33 | 0.16644 | 0.53035 | 27.778 | 15.6757 | 0.71414 | 40.9175 | -0.25884 | -14.8306 | 0.97299 | 55.7481 | 6.3989 | 62.1215 | 20.8799 | 93.5566
|  |  |  | 0.109 | 0.23222 | 13.305 | 14.7592 | 137.1839 | 52.182 | 271.6851 | 0.16365 | 0.52755 | 27.7431 | 15.5476 | 0.71059 | 40.7136 | -0.27346 | -15.6683 | 0.98405 | 56.3819 | 6.4595 | 61.0772 | 20.7698 | 95.3374
|  |  |  | 0.11 | 0.24698 | 14.1506 | 14.8963 | 135.7947 | 51.6536 | 266.9614 | 0.1608 | 0.52471 | 27.7059 | 15.4189 | 0.70703 | 40.5101 | -0.28822 | -16.514 | 0.99526 | 57.024 | 6.5196 | 60.0153 | 20.6577 | 97.118
|  |  |  | 0.111 | 0.26187 | 15.0041 | 15.0321 | 134.3254 | 51.0947 | 262.1588 | 0.15791 | 0.52181 | 27.6665 | 15.2895 | 0.70349 | 40.3071 | -0.30312 | -17.3675 | 1.0066 | 57.6746 | 6.579 | 58.9356 | 20.5438 | 98.8967
|  |  |  | 0.112 | 0.2769 | 15.8654 | 15.1665 | 132.7749 | 50.5049 | 257.2772 | 0.15497 | 0.51887 | 27.6248 | 15.1595 | 0.69996 | 40.1048 | -0.31815 | -18.2288 | 1.0181 | 58.3336 | 6.6378 | 57.8382 | 20.4281 | 100.672
|  |  |  | 0.113 | 0.29207 | 16.7344 | 15.2992 | 131.1418 | 49.8837 | 252.3167 | 0.15198 | 0.51589 | 27.5807 | 15.029 | 0.69645 | 39.9034 | -0.33332 | -19.0977 | 1.0298 | 59.0011 | 6.6959 | 56.7231 | 20.3104 | 102.4424
|  |  |  | 0.114 | 0.30737 | 17.611 | 15.4304 | 129.4249 | 49.2307 | 247.2774 | 0.14894 | 0.51285 | 27.5342 | 14.8981 | 0.69295 | 39.7029 | -0.34862 | -19.9743 | 1.0416 | 59.6772 | 6.7533 | 55.5902 | 20.1909 | 104.2062
|  |  |  | 0.115 | 0.3228 | 18.4951 | 15.5598 | 127.6232 | 48.5453 | 242.1595 | 0.14586 | 0.50977 | 27.4854 | 14.7668 | 0.68947 | 39.5036 | -0.36405 | -20.8584 | 1.0535 | 60.3621 | 6.81 | 54.4396 | 20.0696 | 105.9616
|  |  |  | 0.116 | 0.33836 | 19.3866 | 15.6874 | 125.7356 | 47.8273 | 236.9632 | 0.14273 | 0.50664 | 27.434 | 14.6352 | 0.68601 | 39.3057 | -0.37961 | -21.7499 | 1.0656 | 61.0556 | 6.8658 | 53.2715 | 19.9464 | 107.707
|  |  |  | 0.117 | 0.35405 | 20.2854 | 15.8132 | 123.7612 | 47.0763 | 231.6889 | 0.13955 | 0.50346 | 27.3802 | 14.5033 | 0.68259 | 39.1093 | -0.3953 | -22.6487 | 1.0779 | 61.758 | 6.9208 | 52.0857 | 19.8213 | 109.4404
|  |  |  | 0.118 | 0.36986 | 21.1914 | 15.9369 | 121.6992 | 46.2919 | 226.337 | 0.13633 | 0.50024 | 27.3239 | 14.3712 | 0.67919 | 38.9145 | -0.41111 | -23.5548 | 1.0903 | 62.4693 | 6.975 | 50.8826 | 19.6944 | 111.1602
|  |  |  | 0.119 | 0.3858 | 22.1046 | 16.0586 | 119.5489 | 45.474 | 220.908 | 0.13306 | 0.49697 | 27.265 | 14.239 | 0.67582 | 38.7216 | -0.42705 | -24.4679 | 1.1029 | 63.1895 | 7.0283 | 49.6621 | 19.5656 | 112.8644
|  |  |  | 0.12 | 0.40186 | 23.0246 | 16.1782 | 117.3098 | 44.6223 | 215.4024 | 0.12974 | 0.49365 | 27.2035 | 14.1068 | 0.67249 | 38.5308 | -0.4431 | -25.388 | 1.1156 | 63.9188 | 7.0806 | 48.4244 | 19.4351 | 114.5511
|  |  |  | 0.121 | 0.41803 | 23.9516 | 16.2955 | 114.9815 | 43.7367 | 209.8209 | 0.12638 | 0.49029 | 27.1395 | 13.9746 | 0.6692 | 38.3423 | -0.45928 | -26.3149 | 1.1285 | 64.6572 | 7.1319 | 47.1696 | 19.3027 | 116.2184
|  |  |  | 0.122 | 0.43433 | 24.8852 | 16.4105 | 112.5636 | 42.8169 | 204.1644 | 0.12298 | 0.48688 | 27.0728 | 13.8425 | 0.66595 | 38.1562 | -0.47558 | -27.2486 | 1.1415 | 65.4048 | 7.1823 | 45.898 | 19.1686 | 117.8642
|  |  |  | 0.123 | 0.45074 | 25.8255 | 16.523 | 110.056 | 41.8631 | 198.4336 | 0.11952 | 0.48343 | 27.0035 | 13.7106 | 0.66275 | 37.9729 | -0.49199 | -28.1888 | 1.1547 | 66.1617 | 7.2315 | 44.6096 | 19.0327 | 119.4867
|  |  |  | 0.124 | 0.46726 | 26.7722 | 16.6331 | 107.4586 | 40.8751 | 192.6295 | 0.11603 | 0.47993 | 26.9315 | 13.5789 | 0.6596 | 37.7924 | -0.50851 | -29.1355 | 1.1681 | 66.928 | 7.2797 | 43.3048 | 18.895 | 121.0837
|  |  |  | 0.125 | 0.4839 | 27.7252 | 16.7405 | 104.7718 | 39.8531 | 186.7532 | 0.11249 | 0.47639 | 26.8569 | 13.4476 | 0.65651 | 37.6152 | -0.52514 | -30.0885 | 1.1817 | 67.7037 | 7.3267 | 41.9838 | 18.7557 | 122.6533
|  |  |  | 0.126 | 0.50064 | 28.6844 | 16.8453 | 101.9957 | 38.7971 | 180.8058 | 0.10891 | 0.47281 | 26.7796 | 13.3167 | 0.65347 | 37.4413 | -0.54188 | -31.0477 | 1.1954 | 68.489 | 7.3726 | 40.6468 | 18.6146 | 124.1934
|  |  |  | 0.127 | 0.51748 | 29.6495 | 16.9473 | 99.1309 | 37.7074 | 174.7885 | 0.10528 | 0.46919 | 26.6996 | 13.1864 | 0.6505 | 37.271 | -0.55873 | -32.0129 | 1.2092 | 69.2839 | 7.4172 | 39.294 | 18.4719 | 125.7019
|  |  |  | 0.128 | 0.53443 | 30.6205 | 17.0464 | 96.1781 | 36.5842 | 168.7028 | 0.10162 | 0.46552 | 26.6169 | 13.0566 | 0.6476 | 37.1047 | -0.57568 | -32.9839 | 1.2233 | 70.0885 | 7.4606 | 37.9259 | 18.3276 | 127.1767
|  |  |  | 0.129 | 0.55148 | 31.5972 | 17.1426 | 93.1382 | 35.4279 | 162.5501 | 0.09791 | 0.46182 | 26.5315 | 12.9274 | 0.64477 | 36.9425 | -0.59272 | -33.9606 | 1.2375 | 70.903 | 7.5027 | 36.5427 | 18.1817 | 128.6159
|  |  |  | 0.13 | 0.56862 | 32.5794 | 17.2358 | 90.0123 | 34.2389 | 156.3319 | 0.094164 | 0.45807 | 26.4435 | 12.7991 | 0.64201 | 36.7847 | -0.60987 | -34.9428 | 1.2519 | 71.7274 | 7.5435 | 35.1448 | 18.0343 | 130.0173
|  |  |  | 0.131 | 0.58585 | 33.567 | 17.3258 | 86.8016 | 33.0176 | 150.0501 | 0.090381 | 0.45429 | 26.3527 | 12.6716 | 0.63934 | 36.6316 | -0.6271 | -35.9303 | 1.2664 | 72.5619 | 7.5829 | 33.7326 | 17.8853 | 131.3788
|  |  |  | 0.132 | 0.60318 | 34.5597 | 17.4126 | 83.5077 | 31.7647 | 143.7062 | 0.086559 | 0.45047 | 26.2593 | 12.545 | 0.63676 | 36.4835 | -0.64443 | -36.923 | 1.2812 | 73.4065 | 7.6208 | 32.3064 | 17.7349 | 132.6985
|  |  |  | 0.133 | 0.62059 | 35.5573 | 17.4961 | 80.1323 | 30.4807 | 137.3024 | 0.082702 | 0.44661 | 26.1632 | 12.4194 | 0.63426 | 36.3406 | -0.66184 | -37.9207 | 1.2961 | 74.2613 | 7.6574 | 30.8668 | 17.583 | 133.9744
|  |  |  | 0.134 | 0.63809 | 36.5598 | 17.5762 | 76.6773 | 29.1665 | 130.8406 | 0.07881 | 0.44272 | 26.0645 | 12.2949 | 0.63187 | 36.2034 | -0.67934 | -38.9231 | 1.3112 | 75.1265 | 7.6925 | 29.4141 | 17.4298 | 135.2044
|  |  |  | 0.135 | 0.65566 | 37.5668 | 17.6529 | 73.1449 | 27.8229 | 124.323 | 0.074884 | 0.43879 | 25.9632 | 12.1717 | 0.62958 | 36.072 | -0.69691 | -39.9301 | 1.3265 | 76.0022 | 7.726 | 27.9489 | 17.2752 | 136.3866
|  |  |  | 0.136 | 0.67332 | 38.5783 | 17.726 | 69.5376 | 26.4507 | 117.7518 | 0.070926 | 0.43483 | 25.8592 | 12.0497 | 0.62739 | 35.9469 | -0.71457 | -40.9416 | 1.342 | 76.8884 | 7.758 | 26.4716 | 17.1194 | 137.5192
|  |  |  | 0.137 | 0.69104 | 39.5939 | 17.7956 | 65.8581 | 25.0511 | 111.1294 | 0.066937 | 0.43084 | 25.7526 | 11.929 | 0.62532 | 35.8282 | -0.73229 | -41.9572 | 1.3576 | 77.7854 | 7.7885 | 24.9829 | 16.9623 | 138.6003
|  |  |  | 0.138 | 0.70884 | 40.6135 | 17.8614 | 62.1092 | 23.6251 | 104.4583 | 0.062919 | 0.42682 | 25.6435 | 11.8098 | 0.62337 | 35.7164 | -0.75009 | -42.9768 | 1.3735 | 78.6933 | 7.8173 | 23.4832 | 16.8041 | 139.6281
|  |  |  | 0.139 | 0.7267 | 41.6369 | 17.9235 | 58.2941 | 22.1739 | 97.7412 | 0.058873 | 0.42278 | 25.5319 | 11.6921 | 0.62154 | 35.6119 | -0.76795 | -44.0002 | 1.3895 | 79.6121 | 7.8445 | 21.9731 | 16.6448 | 140.6008
|  |  |  | 0.14 | 0.74462 | 42.6638 | 17.9818 | 54.4164 | 20.6989 | 90.9807 | 0.054801 | 0.41871 | 25.4178 | 11.5761 | 0.61985 | 35.5149 | -0.78587 | -45.0271 | 1.4057 | 80.542 | 7.87 | 20.4533 | 16.4845 | 141.5169
|  |  |  | 0.141 | 0.76261 | 43.6941 | 18.0362 | 50.4797 | 19.2015 | 84.1798 | 0.050705 | 0.41461 | 25.3013 | 11.4617 | 0.6183 | 35.4258 | -0.80385 | -46.0574 | 1.4222 | 81.4832 | 7.8938 | 18.9244 | 16.3232 | 142.3747
|  |  |  | 0.142 | 0.78064 | 44.7275 | 18.0867 | 46.488 | 17.6831 | 77.3414 | 0.046586 | 0.41049 | 25.1823 | 11.3492 | 0.61689 | 35.345 | -0.82189 | -47.0908 | 1.4388 | 82.4358 | 7.9159 | 17.387 | 16.1611 | 143.1727
|  |  |  | 0.143 | 0.79873 | 45.7638 | 18.1332 | 42.4456 | 16.1455 | 70.4687 | 0.042446 | 0.40635 | 25.061 | 11.2384 | 0.61563 | 35.2728 | -0.83998 | -48.1271 | 1.4556 | 83.3999 | 7.9362 | 15.842 | 15.9981 | 143.9097
|  |  |  | 0.144 | 0.81686 | 46.8027 | 18.1757 | 38.357 | 14.5903 | 63.5647 | 0.038287 | 0.40219 | 24.9374 | 11.1296 | 0.61453 | 35.2097 | -0.85811 | -49.1661 | 1.4726 | 84.3758 | 7.9548 | 14.2899 | 15.8344 | 144.5842
|  |  |  | 0.145 | 0.83504 | 47.8441 | 18.214 | 34.2271 | 13.0193 | 56.633 | 0.034112 | 0.39802 | 24.8116 | 11.0229 | 0.61359 | 35.156 | -0.87629 | -50.2075 | 1.4899 | 85.3635 | 7.9716 | 12.7316 | 15.67 | 145.1951
|  |  |  | 0.146 | 0.85325 | 48.8877 | 18.2482 | 30.061 | 11.4346 | 49.6768 | 0.029922 | 0.39383 | 24.6836 | 10.9182 | 0.61282 | 35.1122 | -0.8945 | -51.2511 | 1.5073 | 86.3632 | 7.9866 | 11.1678 | 15.505 | 145.7413
|  |  |  | 0.147 | 0.8715 | 49.9333 | 18.2783 | 25.8639 | 9.8381 | 42.6998 | 0.02572 | 0.38963 | 24.5534 | 10.8156 | 0.61224 | 35.0785 | -0.91275 | -52.2966 | 1.525 | 87.3752 | 7.9997 | 9.5993 | 15.3396 | 146.2218
|  |  |  | 0.148 | 0.88978 | 50.9805 | 0 | 0 | 8.2321 | 35.7056 | 0.021507 | 0.38541 | 24.4211 | 10.7153 | 0.61184 | 35.0556 | -0.93103 | -53.3439 | 1.5429 | 88.3994 | 7.9997 | 8.0269 | 15.1737 | 0
|  |  |  | 0.149 | 0.88978 | 50.9805 | 0 | 0 | 8.2321 | 35.7056 | 0.021507 | 0.38541 | 24.4211 | 10.7153 | 0.61184 | 35.0556 | -0.93103 | -53.3439 | 1.5429 | 88.3994 | 7.9997 | 8.0269 | 15.1737 | 0
|  |  |  | 0.15 | 0.88978 | 50.9805 | 0 | 0 | 8.2321 | 35.7056 | 0.021507 | 0.38541 | 24.4211 | 10.7153 | 0.61184 | 35.0556 | -0.93103 | -53.3439 | 1.5429 | 88.3994 | 7.9997 | 8.0269 | 15.1737 | 0
|  |  |  | 0.151 | 0.88978 | 50.9805 | 0 | 0 | 8.2321 | 35.7056 | 0.021507 | 0.38541 | 24.4211 | 10.7153 | 0.61184 | 35.0556 | -0.93103 | -53.3439 | 1.5429 | 88.3994 | 7.9997 | 8.0269 | 15.1737 | 0
|  |  |  | 0.152 | 0.88978 | 50.9805 | 0 | 0 | 8.2321 | 35.7056 | 0.021507 | 0.38541 | 24.4211 | 10.7153 | 0.61184 | 35.0556 | -0.93103 | -53.3439 | 1.5429 | 88.3994 | 7.9997 | 8.0269 | 15.1737 | 0
|  |  |  | 0.153 | 0.88978 | 50.9805 | 0 | 0 | 8.2321 | 35.7056 | 0.021507 | 0.38541 | 24.4211 | 10.7153 | 0.61184 | 35.0556 | -0.93103 | -53.3439 | 1.5429 | 88.3994 | 7.9997 | 8.0269 | 15.1737 | 0
|  |  |  | 0.154 | 0.88978 | 50.9805 | 0 | 0 | 8.2321 | 35.7056 | 0.021507 | 0.38541 | 24.4211 | 10.7153 | 0.61184 | 35.0556 | -0.93103 | -53.3439 | 1.5429 | 88.3994 | 7.9997 | 8.0269 | 15.1737 | 0
|  |  |  | 0.155 | 0.88978 | 50.9805 | 0 | 0 | 8.2321 | 35.7056 | 0.021507 | 0.38541 | 24.4211 | 10.7153 | 0.61184 | 35.0556 | -0.93103 | -53.3439 | 1.5429 | 88.3994 | 7.9997 | 8.0269 | 15.1737 | 0
|  |  |  | 0.156 | 0.88978 | 50.9805 | 0 | 0 | 8.2321 | 35.7056 | 0.021507 | 0.38541 | 24.4211 | 10.7153 | 0.61184 | 35.0556 | -0.93103 | -53.3439 | 1.5429 | 88.3994 | 7.9997 | 8.0269 | 15.1737 | 0
|  |  |  | 0.157 | 0.88978 | 50.9805 | 0 | 0 | 8.2321 | 35.7056 | 0.021507 | 0.38541 | 24.4211 | 10.7153 | 0.61184 | 35.0556 | -0.93103 | -53.3439 | 1.5429 | 88.3994 | 7.9997 | 8.0269 | 15.1737 | 0
|  |  |  | 0.158 | 0.88978 | 50.9805 | 0 | 0 | 8.2321 | 35.7056 | 0.021507 | 0.38541 | 24.4211 | 10.7153 | 0.61184 | 35.0556 | -0.93103 | -53.3439 | 1.5429 | 88.3994 | 7.9997 | 8.0269 | 15.1737 | 0
|  |  |  | 0.159 | 0.88978 | 50.9805 | 0 | 0 | 8.2321 | 35.7056 | 0.021507 | 0.38541 | 24.4211 | 10.7153 | 0.61184 | 35.0556 | -0.93103 | -53.3439 | 1.5429 | 88.3994 | 7.9997 | 8.0269 | 15.1737 | 0
|  |  |  | 0.16 | 0.88978 | 50.9805 | 0 | 0 | 8.2321 | 35.7056 | 0.021507 | 0.38541 | 24.4211 | 10.7153 | 0.61184 | 35.0556 | -0.93103 | -53.3439 | 1.5429 | 88.3994 | 7.9997 | 8.0269 | 15.1737 | 0
|  |  |  | 0.161 | 0.88978 | 50.9805 | 0 | 0 | 8.2321 | 35.7056 | 0.021507 | 0.38541 | 24.4211 | 10.7153 | 0.61184 | 35.0556 | -0.93103 | -53.3439 | 1.5429 | 88.3994 | 7.9997 | 8.0269 | 15.1737 | 0
|  |  |  | 0.162 | 0.88978 | 50.9805 | 0 | 0 | 8.2321 | 35.7056 | 0.021507 | 0.38541 | 24.4211 | 10.7153 | 0.61184 | 35.0556 | -0.93103 | -53.3439 | 1.5429 | 88.3994 | 7.9997 | 8.0269 | 15.1737 | 0
|  |  |  | 0.163 | 0.88978 | 50.9805 | 0 | 0 | 8.2321 | 35.7056 | 0.021507 | 0.38541 | 24.4211 | 10.7153 | 0.61184 | 35.0556 | -0.93103 | -53.3439 | 1.5429 | 88.3994 | 7.9997 | 8.0269 | 15.1737 | 0
|  |  |  | 0.164 | 0.88978 | 50.9805 | 0 | 0 | 8.2321 | 35.7056 | 0.021507 | 0.38541 | 24.4211 | 10.7153 | 0.61184 | 35.0556 | -0.93103 | -53.3439 | 1.5429 | 88.3994 | 7.9997 | 8.0269 | 15.1737 | 0
|  |  |  | 0.165 | 0.88978 | 50.9805 | 0 | 0 | 8.2321 | 35.7056 | 0.021507 | 0.38541 | 24.4211 | 10.7153 | 0.61184 | 35.0556 | -0.93103 | -53.3439 | 1.5429 | 88.3994 | 7.9997 | 8.0269 | 15.1737 | 0
|  |  |  | 0.166 | 0.88978 | 50.9805 | 0 | 0 | 8.2321 | 35.7056 | 0.021507 | 0.38541 | 24.4211 | 10.7153 | 0.61184 | 35.0556 | -0.93103 | -53.3439 | 1.5429 | 88.3994 | 7.9997 | 8.0269 | 15.1737 | 0
|  |  |  | 0.167 | 0.88978 | 50.9805 | 0 | 0 | 8.2321 | 35.7056 | 0.021507 | 0.38541 | 24.4211 | 10.7153 | 0.61184 | 35.0556 | -0.93103 | -53.3439 | 1.5429 | 88.3994 | 7.9997 | 8.0269 | 15.1737 | 0
|  |  |  | 0.168 | 0.88978 | 50.9805 | 0 | 0 | 8.2321 | 35.7056 | 0.021507 | 0.38541 | 24.4211 | 10.7153 | 0.61184 | 35.0556 | -0.93103 | -53.3439 | 1.5429 | 88.3994 | 7.9997 | 8.0269 | 15.1737 | 0
|  |  |  | 0.169 | 0.88978 | 50.9805 | 0 | 0 | 8.2321 | 35.7056 | 0.021507 | 0.38541 | 24.4211 | 10.7153 | 0.61184 | 35.0556 | -0.93103 | -53.3439 | 1.5429 | 88.3994 | 7.9997 | 8.0269 | 15.1737 | 0
|  |  |  | 0.17 | 0.88978 | 50.9805 | 0 | 0 | 8.2321 | 35.7056 | 0.021507 | 0.38541 | 24.4211 | 10.7153 | 0.61184 | 35.0556 | -0.93103 | -53.3439 | 1.5429 | 88.3994 | 7.9997 | 8.0269 | 15.1737 | 0
|  |  |  | 0.171 | 0.88978 | 50.9805 | 0 | 0 | 8.2321 | 35.7056 | 0.021507 | 0.38541 | 24.4211 | 10.7153 | 0.61184 | 35.0556 | -0.93103 | -53.3439 | 1.5429 | 88.3994 | 7.9997 | 8.0269 | 15.1737 | 0
|  |  |  | 0.172 | 0.88978 | 50.9805 | 0 | 0 | 8.2321 | 35.7056 | 0.021507 | 0.38541 | 24.4211 | 10.7153 | 0.61184 | 35.0556 | -0.93103 | -53.3439 | 1.5429 | 88.3994 | 7.9997 | 8.0269 | 15.1737 | 0
|  |  |  | 0.173 | 0.88978 | 50.9805 | 0 | 0 | 8.2321 | 35.7056 | 0.021507 | 0.38541 | 24.4211 | 10.7153 | 0.61184 | 35.0556 | -0.93103 | -53.3439 | 1.5429 | 88.3994 | 7.9997 | 8.0269 | 15.1737 | 0
|  |  |  | 0.174 | 0.88978 | 50.9805 | 0 | 0 | 8.2321 | 35.7056 | 0.021507 | 0.38541 | 24.4211 | 10.7153 | 0.61184 | 35.0556 | -0.93103 | -53.3439 | 1.5429 | 88.3994 | 7.9997 | 8.0269 | 15.1737 | 0
|  |  |  | 0.175 | 0.88978 | 50.9805 | 0 | 0 | 8.2321 | 35.7056 | 0.021507 | 0.38541 | 24.4211 | 10.7153 | 0.61184 | 35.0556 | -0.93103 | -53.3439 | 1.5429 | 88.3994 | 7.9997 | 8.0269 | 15.1737 | 0
|  |  |  | 0.176 | 0.88978 | 50.9805 | 0 | 0 | 8.2321 | 35.7056 | 0.021507 | 0.38541 | 24.4211 | 10.7153 | 0.61184 | 35.0556 | -0.93103 | -53.3439 | 1.5429 | 88.3994 | 7.9997 | 8.0269 | 15.1737 | 0
|  |  |  | 0.177 | 0.88978 | 50.9805 | 0 | 0 | 8.2321 | 35.7056 | 0.021507 | 0.38541 | 24.4211 | 10.7153 | 0.61184 | 35.0556 | -0.93103 | -53.3439 | 1.5429 | 88.3994 | 7.9997 | 8.0269 | 15.1737 | 0
|  |  |  | 0.178 | 0.88978 | 50.9805 | 0 | 0 | 8.2321 | 35.7056 | 0.021507 | 0.38541 | 24.4211 | 10.7153 | 0.61184 | 35.0556 | -0.93103 | -53.3439 | 1.5429 | 88.3994 | 7.9997 | 8.0269 | 15.1737 | 0
|  |  |  | 0.179 | 0.88978 | 50.9805 | 0 | 0 | 8.2321 | 35.7056 | 0.021507 | 0.38541 | 24.4211 | 10.7153 | 0.61184 | 35.0556 | -0.93103 | -53.3439 | 1.5429 | 88.3994 | 7.9997 | 8.0269 | 15.1737 | 0
|  |  |  | 0.18 | 0.88978 | 50.9805 | 0 | 0 | 8.2321 | 35.7056 | 0.021507 | 0.38541 | 24.4211 | 10.7153 | 0.61184 | 35.0556 | -0.93103 | -53.3439 | 1.5429 | 88.3994 | 7.9997 | 8.0269 | 15.1737 | 0
|  |  |  | 0.181 | 0.88978 | 50.9805 | 0 | 0 | 8.2321 | 35.7056 | 0.021507 | 0.38541 | 24.4211 | 10.7153 | 0.61184 | 35.0556 | -0.93103 | -53.3439 | 1.5429 | 88.3994 | 7.9997 | 8.0269 | 15.1737 | 0
|  |  |  | 0.182 | 0.88978 | 50.9805 | 0 | 0 | 8.2321 | 35.7056 | 0.021507 | 0.38541 | 24.4211 | 10.7153 | 0.61184 | 35.0556 | -0.93103 | -53.3439 | 1.5429 | 88.3994 | 7.9997 | 8.0269 | 15.1737 | 0
|  |  |  | 0.183 | 0.88978 | 50.9805 | 0 | 0 | 8.2321 | 35.7056 | 0.021507 | 0.38541 | 24.4211 | 10.7153 | 0.61184 | 35.0556 | -0.93103 | -53.3439 | 1.5429 | 88.3994 | 7.9997 | 8.0269 | 15.1737 | 0
|  |  |  | 0.184 | 0.88978 | 50.9805 | 0 | 0 | 8.2321 | 35.7056 | 0.021507 | 0.38541 | 24.4211 | 10.7153 | 0.61184 | 35.0556 | -0.93103 | -53.3439 | 1.5429 | 88.3994 | 7.9997 | 8.0269 | 15.1737 | 0
|  |  |  | 0.185 | 0.88978 | 50.9805 | 0 | 0 | 8.2321 | 35.7056 | 0.021507 | 0.38541 | 24.4211 | 10.7153 | 0.61184 | 35.0556 | -0.93103 | -53.3439 | 1.5429 | 88.3994 | 7.9997 | 8.0269 | 15.1737 | 0
|  |  |  | 0.186 | 0.88978 | 50.9805 | 0 | 0 | 8.2321 | 35.7056 | 0.021507 | 0.38541 | 24.4211 | 10.7153 | 0.61184 | 35.0556 | -0.93103 | -53.3439 | 1.5429 | 88.3994 | 7.9997 | 8.0269 | 15.1737 | 0
|  |  |  | 0.187 | 0.88978 | 50.9805 | 0 | 0 | 8.2321 | 35.7056 | 0.021507 | 0.38541 | 24.4211 | 10.7153 | 0.61184 | 35.0556 | -0.93103 | -53.3439 | 1.5429 | 88.3994 | 7.9997 | 8.0269 | 15.1737 | 0
|  |  |  | 0.188 | 0.88978 | 50.9805 | 0 | 0 | 8.2321 | 35.7056 | 0.021507 | 0.38541 | 24.4211 | 10.7153 | 0.61184 | 35.0556 | -0.93103 | -53.3439 | 1.5429 | 88.3994 | 7.9997 | 8.0269 | 15.1737 | 0
|  |  |  | 0.189 | 0.88978 | 50.9805 | 0 | 0 | 8.2321 | 35.7056 | 0.021507 | 0.38541 | 24.4211 | 10.7153 | 0.61184 | 35.0556 | -0.93103 | -53.3439 | 1.5429 | 88.3994 | 7.9997 | 8.0269 | 15.1737 | 0
|  |  |  | 0.19 | 0.88978 | 50.9805 | 0 | 0 | 8.2321 | 35.7056 | 0.021507 | 0.38541 | 24.4211 | 10.7153 | 0.61184 | 35.0556 | -0.93103 | -53.3439 | 1.5429 | 88.3994 | 7.9997 | 8.0269 | 15.1737 | 0
|  |  |  | 0.191 | 0.88978 | 50.9805 | 0 | 0 | 8.2321 | 35.7056 | 0.021507 | 0.38541 | 24.4211 | 10.7153 | 0.61184 | 35.0556 | -0.93103 | -53.3439 | 1.5429 | 88.3994 | 7.9997 | 8.0269 | 15.1737 | 0
|  |  |  | 0.192 | 0.88978 | 50.9805 | 0 | 0 | 8.2321 | 35.7056 | 0.021507 | 0.38541 | 24.4211 | 10.7153 | 0.61184 | 35.0556 | -0.93103 | -53.3439 | 1.5429 | 88.3994 | 7.9997 | 8.0269 | 15.1737 | 0
|  |  |  | 0.193 | 0.88978 | 50.9805 | 0 | 0 | 8.2321 | 35.7056 | 0.021507 | 0.38541 | 24.4211 | 10.7153 | 0.61184 | 35.0556 | -0.93103 | -53.3439 | 1.5429 | 88.3994 | 7.9997 | 8.0269 | 15.1737 | 0
|  |  |  | 0.194 | 0.88978 | 50.9805 | 0 | 0 | 8.2321 | 35.7056 | 0.021507 | 0.38541 | 24.4211 | 10.7153 | 0.61184 | 35.0556 | -0.93103 | -53.3439 | 1.5429 | 88.3994 | 7.9997 | 8.0269 | 15.1737 | 0
|  |  |  | 0.195 | 0.88978 | 50.9805 | 0 | 0 | 8.2321 | 35.7056 | 0.021507 | 0.38541 | 24.4211 | 10.7153 | 0.61184 | 35.0556 | -0.93103 | -53.3439 | 1.5429 | 88.3994 | 7.9997 | 8.0269 | 15.1737 | 0
|  |  |  | 0.196 | 0.88978 | 50.9805 | 0 | 0 | 8.2321 | 35.7056 | 0.021507 | 0.38541 | 24.4211 | 10.7153 | 0.61184 | 35.0556 | -0.93103 | -53.3439 | 1.5429 | 88.3994 | 7.9997 | 8.0269 | 15.1737 | 0
|  |  |  | 0.197 | 0.88978 | 50.9805 | 0 | 0 | 8.2321 | 35.7056 | 0.021507 | 0.38541 | 24.4211 | 10.7153 | 0.61184 | 35.0556 | -0.93103 | -53.3439 | 1.5429 | 88.3994 | 7.9997 | 8.0269 | 15.1737 | 0
|  |  |  | 0.198 | 0.88978 | 50.9805 | 0 | 0 | 8.2321 | 35.7056 | 0.021507 | 0.38541 | 24.4211 | 10.7153 | 0.61184 | 35.0556 | -0.93103 | -53.3439 | 1.5429 | 88.3994 | 7.9997 | 8.0269 | 15.1737 | 0
|  |  |  | 0.199 | 0.88978 | 50.9805 | 0 | 0 | 8.2321 | 35.7056 | 0.021507 | 0.38541 | 24.4211 | 10.7153 | 0.61184 | 35.0556 | -0.93103 | -53.3439 | 1.5429 | 88.3994 | 7.9997 | 8.0269 | 15.1737 | 0
|  |  |  | 0.2 | 0.88978 | 50.9805 | 0 | 0 | 8.2321 | 35.7056 | 0.021507 | 0.38541 | 24.4211 | 10.7153 | 0.61184 | 35.0556 | -0.93103 | -53.3439 | 1.5429 | 88.3994 | 7.9997 | 8.0269 | 15.1737 | 0
|  |  |  | 0.201 | 0.88978 | 50.9805 | 0 | 0 | 8.2321 | 35.7056 | 0.021507 | 0.38541 | 24.4211 | 10.7153 | 0.61184 | 35.0556 | -0.93103 | -53.3439 | 1.5429 | 88.3994 | 7.9997 | 8.0269 | 15.1737 | 0
|  |  |  | 0.202 | 0.88978 | 50.9805 | 0 | 0 | 8.2321 | 35.7056 | 0.021507 | 0.38541 | 24.4211 | 10.7153 | 0.61184 | 35.0556 | -0.93103 | -53.3439 | 1.5429 | 88.3994 | 7.9997 | 8.0269 | 15.1737 | 0
|  |  |  | 0.203 | 0.88978 | 50.9805 | 0 | 0 | 8.2321 | 35.7056 | 0.021507 | 0.38541 | 24.4211 | 10.7153 | 0.61184 | 35.0556 | -0.93103 | -53.3439 | 1.5429 | 88.3994 | 7.9997 | 8.0269 | 15.1737 | 0
|  |  |  | 0.204 | 0.88978 | 50.9805 | 0 | 0 | 8.2321 | 35.7056 | 0.021507 | 0.38541 | 24.4211 | 10.7153 | 0.61184 | 35.0556 | -0.93103 | -53.3439 | 1.5429 | 88.3994 | 7.9997 | 8.0269 | 15.1737 | 0
|  |  |  | 0.205 | 0.88978 | 50.9805 | 0 | 0 | 8.2321 | 35.7056 | 0.021507 | 0.38541 | 24.4211 | 10.7153 | 0.61184 | 35.0556 | -0.93103 | -53.3439 | 1.5429 | 88.3994 | 7.9997 | 8.0269 | 15.1737 | 0
|  |  |  | 0.206 | 0.88978 | 50.9805 | 0 | 0 | 8.2321 | 35.7056 | 0.021507 | 0.38541 | 24.4211 | 10.7153 | 0.61184 | 35.0556 | -0.93103 | -53.3439 | 1.5429 | 88.3994 | 7.9997 | 8.0269 | 15.1737 | 0
|  |  |  | 0.207 | 0.88978 | 50.9805 | 0 | 0 | 8.2321 | 35.7056 | 0.021507 | 0.38541 | 24.4211 | 10.7153 | 0.61184 | 35.0556 | -0.93103 | -53.3439 | 1.5429 | 88.3994 | 7.9997 | 8.0269 | 15.1737 | 0
|  |  |  | 0.208 | 0.88978 | 50.9805 | 0 | 0 | 8.2321 | 35.7056 | 0.021507 | 0.38541 | 24.4211 | 10.7153 | 0.61184 | 35.0556 | -0.93103 | -53.3439 | 1.5429 | 88.3994 | 7.9997 | 8.0269 | 15.1737 | 0
|  |  |  | 0.209 | 0.88978 | 50.9805 | 0 | 0 | 8.2321 | 35.7056 | 0.021507 | 0.38541 | 24.4211 | 10.7153 | 0.61184 | 35.0556 | -0.93103 | -53.3439 | 1.5429 | 88.3994 | 7.9997 | 8.0269 | 15.1737 | 0
|  |  |  | 0.21 | 0.88978 | 50.9805 | 0 | 0 | 8.2321 | 35.7056 | 0.021507 | 0.38541 | 24.4211 | 10.7153 | 0.61184 | 35.0556 | -0.93103 | -53.3439 | 1.5429 | 88.3994 | 7.9997 | 8.0269 | 15.1737 | 0
|  |  |  | 0.211 | 0.88978 | 50.9805 | 0 | 0 | 8.2321 | 35.7056 | 0.021507 | 0.38541 | 24.4211 | 10.7153 | 0.61184 | 35.0556 | -0.93103 | -53.3439 | 1.5429 | 88.3994 | 7.9997 | 8.0269 | 15.1737 | 0
|  |  |  | 0.212 | 0.88978 | 50.9805 | 0 | 0 | 8.2321 | 35.7056 | 0.021507 | 0.38541 | 24.4211 | 10.7153 | 0.61184 | 35.0556 | -0.93103 | -53.3439 | 1.5429 | 88.3994 | 7.9997 | 8.0269 | 15.1737 | 0
|  |  |  | 0.213 | 0.88978 | 50.9805 | 0 | 0 | 8.2321 | 35.7056 | 0.021507 | 0.38541 | 24.4211 | 10.7153 | 0.61184 | 35.0556 | -0.93103 | -53.3439 | 1.5429 | 88.3994 | 7.9997 | 8.0269 | 15.1737 | 0
|  |  |  | 0.214 | 0.88978 | 50.9805 | 0 | 0 | 8.2321 | 35.7056 | 0.021507 | 0.38541 | 24.4211 | 10.7153 | 0.61184 | 35.0556 | -0.93103 | -53.3439 | 1.5429 | 88.3994 | 7.9997 | 8.0269 | 15.1737 | 0
|  |  |  | 0.215 | 0.88978 | 50.9805 | 0 | 0 | 8.2321 | 35.7056 | 0.021507 | 0.38541 | 24.4211 | 10.7153 | 0.61184 | 35.0556 | -0.93103 | -53.3439 | 1.5429 | 88.3994 | 7.9997 | 8.0269 | 15.1737 | 0
|  |  |  | 0.216 | 0.88978 | 50.9805 | 0 | 0 | 8.2321 | 35.7056 | 0.021507 | 0.38541 | 24.4211 | 10.7153 | 0.61184 | 35.0556 | -0.93103 | -53.3439 | 1.5429 | 88.3994 | 7.9997 | 8.0269 | 15.1737 | 0
|  |  |  | 0.217 | 0.88978 | 50.9805 | 0 | 0 | 8.2321 | 35.7056 | 0.021507 | 0.38541 | 24.4211 | 10.7153 | 0.61184 | 35.0556 | -0.93103 | -53.3439 | 1.5429 | 88.3994 | 7.9997 | 8.0269 | 15.1737 | 0
|  |  |  | 0.218 | 0.88978 | 50.9805 | 0 | 0 | 8.2321 | 35.7056 | 0.021507 | 0.38541 | 24.4211 | 10.7153 | 0.61184 | 35.0556 | -0.93103 | -53.3439 | 1.5429 | 88.3994 | 7.9997 | 8.0269 | 15.1737 | 0
|  |  |  | 0.219 | 0.88978 | 50.9805 | 0 | 0 | 8.2321 | 35.7056 | 0.021507 | 0.38541 | 24.4211 | 10.7153 | 0.61184 | 35.0556 | -0.93103 | -53.3439 | 1.5429 | 88.3994 | 7.9997 | 8.0269 | 15.1737 | 0
|  |  |  | 0.22 | 0.88978 | 50.9805 | 0 | 0 | 8.2321 | 35.7056 | 0.021507 | 0.38541 | 24.4211 | 10.7153 | 0.61184 | 35.0556 | -0.93103 | -53.3439 | 1.5429 | 88.3994 | 7.9997 | 8.0269 | 15.1737 | 0
|  |  |  | 0.221 | 0.88978 | 50.9805 | 0 | 0 | 8.2321 | 35.7056 | 0.021507 | 0.38541 | 24.4211 | 10.7153 | 0.61184 | 35.0556 | -0.93103 | -53.3439 | 1.5429 | 88.3994 | 7.9997 | 8.0269 | 15.1737 | 0
|  |  |  | 0.222 | 0.88978 | 50.9805 | 0 | 0 | 8.2321 | 35.7056 | 0.021507 | 0.38541 | 24.4211 | 10.7153 | 0.61184 | 35.0556 | -0.93103 | -53.3439 | 1.5429 | 88.3994 | 7.9997 | 8.0269 | 15.1737 | 0
|  |  |  | 0.223 | 0.88978 | 50.9805 | 0 | 0 | 8.2321 | 35.7056 | 0.021507 | 0.38541 | 24.4211 | 10.7153 | 0.61184 | 35.0556 | -0.93103 | -53.3439 | 1.5429 | 88.3994 | 7.9997 | 8.0269 | 15.1737 | 0
|  |  |  | 0.224 | 0.88978 | 50.9805 | 0 | 0 | 8.2321 | 35.7056 | 0.021507 | 0.38541 | 24.4211 | 10.7153 | 0.61184 | 35.0556 | -0.93103 | -53.3439 | 1.5429 | 88.3994 | 7.9997 | 8.0269 | 15.1737 | 0
|  |  |  | 0.225 | 0.88978 | 50.9805 | 0 | 0 | 8.2321 | 35.7056 | 0.021507 | 0.38541 | 24.4211 | 10.7153 | 0.61184 | 35.0556 | -0.93103 | -53.3439 | 1.5429 | 88.3994 | 7.9997 | 8.0269 | 15.1737 | 0
|  |  |  | 0.226 | 0.88978 | 50.9805 | 0 | 0 | 8.2321 | 35.7056 | 0.021507 | 0.38541 | 24.4211 | 10.7153 | 0.61184 | 35.0556 | -0.93103 | -53.3439 | 1.5429 | 88.3994 | 7.9997 | 8.0269 | 15.1737 | 0
|  |  |  | 0.227 | 0.88978 | 50.9805 | 0 | 0 | 8.2321 | 35.7056 | 0.021507 | 0.38541 | 24.4211 | 10.7153 | 0.61184 | 35.0556 | -0.93103 | -53.3439 | 1.5429 | 88.3994 | 7.9997 | 8.0269 | 15.1737 | 0
|  |  |  | 0.228 | 0.88978 | 50.9805 | 0 | 0 | 8.2321 | 35.7056 | 0.021507 | 0.38541 | 24.4211 | 10.7153 | 0.61184 | 35.0556 | -0.93103 | -53.3439 | 1.5429 | 88.3994 | 7.9997 | 8.0269 | 15.1737 | 0
|  |  |  | 0.229 | 0.88978 | 50.9805 | 0 | 0 | 8.2321 | 35.7056 | 0.021507 | 0.38541 | 24.4211 | 10.7153 | 0.61184 | 35.0556 | -0.93103 | -53.3439 | 1.5429 | 88.3994 | 7.9997 | 8.0269 | 15.1737 | 0
|  |  |  | 0.23 | 0.88978 | 50.9805 | 0 | 0 | 8.2321 | 35.7056 | 0.021507 | 0.38541 | 24.4211 | 10.7153 | 0.61184 | 35.0556 | -0.93103 | -53.3439 | 1.5429 | 88.3994 | 7.9997 | 8.0269 | 15.1737 | 0
|  |  |  | 0.231 | 0.88978 | 50.9805 | 0 | 0 | 8.2321 | 35.7056 | 0.021507 | 0.38541 | 24.4211 | 10.7153 | 0.61184 | 35.0556 | -0.93103 | -53.3439 | 1.5429 | 88.3994 | 7.9997 | 8.0269 | 15.1737 | 0
|  |  |  | 0.232 | 0.88978 | 50.9805 | 0 | 0 | 8.2321 | 35.7056 | 0.021507 | 0.38541 | 24.4211 | 10.7153 | 0.61184 | 35.0556 | -0.93103 | -53.3439 | 1.5429 | 88.3994 | 7.9997 | 8.0269 | 15.1737 | 0
|  |  |  | 0.233 | 0.88978 | 50.9805 | 0 | 0 | 8.2321 | 35.7056 | 0.021507 | 0.38541 | 24.4211 | 10.7153 | 0.61184 | 35.0556 | -0.93103 | -53.3439 | 1.5429 | 88.3994 | 7.9997 | 8.0269 | 15.1737 | 0
|  |  |  | 0.234 | 0.88978 | 50.9805 | 0 | 0 | 8.2321 | 35.7056 | 0.021507 | 0.38541 | 24.4211 | 10.7153 | 0.61184 | 35.0556 | -0.93103 | -53.3439 | 1.5429 | 88.3994 | 7.9997 | 8.0269 | 15.1737 | 0
|  |  |  | 0.235 | 0.88978 | 50.9805 | 0 | 0 | 8.2321 | 35.7056 | 0.021507 | 0.38541 | 24.4211 | 10.7153 | 0.61184 | 35.0556 | -0.93103 | -53.3439 | 1.5429 | 88.3994 | 7.9997 | 8.0269 | 15.1737 | 0
|  |  |  | 0.236 | 0.88978 | 50.9805 | 0 | 0 | 8.2321 | 35.7056 | 0.021507 | 0.38541 | 24.4211 | 10.7153 | 0.61184 | 35.0556 | -0.93103 | -53.3439 | 1.5429 | 88.3994 | 7.9997 | 8.0269 | 15.1737 | 0
|  |  |  | 0.237 | 0.88978 | 50.9805 | 0 | 0 | 8.2321 | 35.7056 | 0.021507 | 0.38541 | 24.4211 | 10.7153 | 0.61184 | 35.0556 | -0.93103 | -53.3439 | 1.5429 | 88.3994 | 7.9997 | 8.0269 | 15.1737 | 0
|  |  |  | 0.238 | 0.88978 | 50.9805 | 0 | 0 | 8.2321 | 35.7056 | 0.021507 | 0.38541 | 24.4211 | 10.7153 | 0.61184 | 35.0556 | -0.93103 | -53.3439 | 1.5429 | 88.3994 | 7.9997 | 8.0269 | 15.1737 | 0
|  |  |  | 0.239 | 0.88978 | 50.9805 | 0 | 0 | 8.2321 | 35.7056 | 0.021507 | 0.38541 | 24.4211 | 10.7153 | 0.61184 | 35.0556 | -0.93103 | -53.3439 | 1.5429 | 88.3994 | 7.9997 | 8.0269 | 15.1737 | 0
|  |  |  | 0.24 | 0.88978 | 50.9805 | 0 | 0 | 8.2321 | 35.7056 | 0.021507 | 0.38541 | 24.4211 | 10.7153 | 0.61184 | 35.0556 | -0.93103 | -53.3439 | 1.5429 | 88.3994 | 7.9997 | 8.0269 | 15.1737 | 0
|  |  |  | 0.241 | 0.88978 | 50.9805 | 0 | 0 | 8.2321 | 35.7056 | 0.021507 | 0.38541 | 24.4211 | 10.7153 | 0.61184 | 35.0556 | -0.93103 | -53.3439 | 1.5429 | 88.3994 | 7.9997 | 8.0269 | 15.1737 | 0
|  |  |  | 0.242 | 0.88978 | 50.9805 | 0 | 0 | 8.2321 | 35.7056 | 0.021507 | 0.38541 | 24.4211 | 10.7153 | 0.61184 | 35.0556 | -0.93103 | -53.3439 | 1.5429 | 88.3994 | 7.9997 | 8.0269 | 15.1737 | 0
a
q

## ReloadSim
t_k = t_k-1 + T1
[5 empty] | q1_k = q1_k-1 + T1*w1_k-1 | [9 empty] | t3_k = f1_k * R1 * sin ( q4_k )
[7 empty] | w1_k = w2_k/N1 | [8 empty] | f1_k = x1_k * Ks
[8 empty] | w2_k = w2_k-1 + T1*a1_k-1 | [8 empty] | x1_k = x2_k - L1 - L2
[9 empty] | a1_k = t1_k / J1 | [8 empty] | x2_k = (0.01*2.54) * sqrt { (X2 - x3)^2 + (Z2 - z3)^2 }
[10 empty] | t1_k = t2_k + t3_k /N1 | [8 empty] | x3_k = X1 + X3*cos( q1_k ) + Z3*sin( q1_k )
[11 empty] | t2_k = i1_k * N2 * Km | [8 empty] | z3_k = Z1 + Z3*cos( q1_k ) - X3*sin( q1_k )
[12 empty] | i1_k = (v2_k - v1_k) / Ra | [8 empty] | Spring attach to spring anchor
[13 empty] | v1_k = w2_k * Ke | [7 empty] | q2_k = ATAN2 ( (X2 - x3),(Z2 - z3) )
[14 empty] | v2_k = Vd - Vl | [8 empty] | Spring attach to fulcrum
q3_k = ATAN2 ( (x3 - X1),(z3 - Z1) )
q4_k = q2_k - q3_k
[5 empty] | (q1) |  | (w1) | (w2) | (a1) | (t1) | (t2) | (i1) | (v1) | (v2) | (t3) | (f1) | (x1) | (x2) | (x3) | (z3) | (q2) |  | (q3) |  | (q4)
[10 empty] | Ntorque | Etorque | Current | Voltage |  |  |  | Spring
|  |  |  | Time | Theta |  | velocity | rate | accel |  |  |  | BackEMF | Drive | torque | Force | extension | length | spring location |  | Alpha |  | Beta |  | Delta |  | Fspring
|  |  |  | sec | rad | deg | rad/sec | rad_sec | rad/sec^2 | [5 empty] | Nm | N | m | m | X | Z | rad | degrees | rad | degrees | rad | degrees | Pounds
[19 empty] | in | in
Simulation time step | 0.001 | sec | (T1) | 0 | 0.87266 | 50 | 0 | 0 | 0 | 0 | 0 | 0 | 0 | 0 | 0 | 42.2543 | 0.025451 | 0.38936 | 24.545 | 10.8092 | 0.6122 | 35.0768 | -0.91391 | -52.3633 | 1.5261 | 87.4401 | 9.4991
|  |  |  | 0.001 | 0.87266 | 50 | -0.019233 | -1.154 | -1153.9897 | -2.2577 | -2.42 | -66.5 | 0 | -6 | 9.736 | 42.2543 | 0.025451 | 0.38936 | 24.545 | 10.8092 | 0.6122 | 35.0768 | -0.91391 | -52.3633 | 1.5261 | 87.4401 | 9.4991
Initial position | 50 | deg |  | 0.002 | 0.87265 | 49.9989 | -0.038382 | -2.3029 | -1148.9456 | -2.2479 | -2.4102 | -66.2296 | -0.024398 | -6 | 9.7377 | 42.2616 | 0.025456 | 0.38936 | 24.5451 | 10.8093 | 0.61221 | 35.0768 | -0.91389 | -52.3622 | 1.5261 | 87.439 | 9.5008
| 0.87266 | rad |  | 0.003 | 0.87261 | 49.9967 | -0.057447 | -3.4468 | -1143.9091 | -2.238 | -2.4004 | -65.9604 | -0.048689 | -6 | 9.741 | 42.2763 | 0.025465 | 0.38937 | 24.5454 | 10.8095 | 0.61221 | 35.0768 | -0.91385 | -52.36 | 1.5261 | 87.4369 | 9.5041
|  |  |  | 0.004 | 0.87255 | 49.9934 | -0.076429 | -4.5857 | -1138.8804 | -2.2282 | -2.3906 | -65.6923 | -0.072874 | -6 | 9.7461 | 42.2983 | 0.025478 | 0.38938 | 24.5458 | 10.8098 | 0.61221 | 35.0769 | -0.9138 | -52.3567 | 1.526 | 87.4337 | 9.509
Final position | -30 | deg |  | 0.005 | 0.87247 | 49.989 | -0.095326 | -5.7196 | -1133.8594 | -2.2183 | -2.3809 | -65.4254 | -0.096952 | -6 | 9.7528 | 42.3275 | 0.025495 | 0.3894 | 24.5464 | 10.8102 | 0.61221 | 35.0771 | -0.91372 | -52.3524 | 1.5259 | 87.4294 | 9.5156
| -0.5236 | rad |  | 0.006 | 0.87238 | 49.9836 | -0.11414 | -6.8484 | -1128.8461 | -2.2085 | -2.3712 | -65.1598 | -0.12092 | -6 | 9.7611 | 42.364 | 0.025517 | 0.38942 | 24.5471 | 10.8108 | 0.61221 | 35.0772 | -0.91363 | -52.3469 | 1.5258 | 87.4241 | 9.5238
|  |  |  | 0.007 | 0.87226 | 49.977 | -0.13287 | -7.9723 | -1123.8407 | -2.1987 | -2.3616 | -64.8952 | -0.14479 | -6 | 9.7711 | 42.4077 | 0.025544 | 0.38945 | 24.5479 | 10.8114 | 0.61222 | 35.0774 | -0.91351 | -52.3404 | 1.5257 | 87.4177 | 9.5336
Spring intial length | 7.827 | inches |  | 0.008 | 0.87213 | 49.9694 | -0.15152 | -9.0911 | -1118.8431 | -2.189 | -2.352 | -64.6319 | -0.16855 | -6 | 9.7828 | 42.4585 | 0.025574 | 0.38948 | 24.5488 | 10.8121 | 0.61222 | 35.0776 | -0.91338 | -52.3327 | 1.5256 | 87.4103 | 9.545
| 0.19881 | meters | (L1) | 0.009 | 0.87198 | 49.9607 | -0.17008 | -10.205 | -1113.8533 | -2.1792 | -2.3425 | -64.3697 | -0.19221 | -6 | 9.7961 | 42.5165 | 0.025609 | 0.38952 | 24.5499 | 10.813 | 0.61222 | 35.0778 | -0.91323 | -52.3241 | 1.5255 | 87.4019 | 9.5581
|  |  |  | 0.01 | 0.87181 | 49.951 | -0.18856 | -11.3138 | -1108.8714 | -2.1695 | -2.333 | -64.1087 | -0.21576 | -6 | 9.811 | 42.5815 | 0.025648 | 0.38955 | 24.5512 | 10.8139 | 0.61223 | 35.0781 | -0.91306 | -52.3143 | 1.5253 | 87.3924 | 9.5727
Turnbuckle length | 6.5 | inches |  | 0.011 | 0.87162 | 49.9402 | -0.20696 | -12.4177 | -1103.8975 | -2.1597 | -2.3235 | -63.8489 | -0.2392 | -6 | 9.8275 | 42.6536 | 0.025692 | 0.3896 | 24.5525 | 10.815 | 0.61223 | 35.0784 | -0.91287 | -52.3035 | 1.5251 | 87.3819 | 9.5889
| 0.1651 | meters | (L2) | 0.012 | 0.87141 | 49.9283 | -0.22528 | -13.5167 | -1098.9314 | -2.15 | -2.3141 | -63.5902 | -0.26254 | -6 | 9.8457 | 42.7328 | 0.02574 | 0.38965 | 24.554 | 10.8161 | 0.61224 | 35.0787 | -0.91266 | -52.2917 | 1.5249 | 87.3703 | 9.6067
Catpult fulcrum |  |  |  | 0.013 | 0.87119 | 49.9154 | -0.24351 | -14.6106 | -1093.9734 | -2.1403 | -2.3047 | -63.3327 | -0.28577 | -6 | 9.8654 | 42.819 | 0.025791 | 0.3897 | 24.5556 | 10.8174 | 0.61224 | 35.079 | -0.91244 | -52.2788 | 1.5247 | 87.3578 | 9.6261
X | 19 | inches | (X1) | 0.014 | 0.87094 | 49.9015 | -0.26166 | -15.6997 | -1089.0233 | -2.1306 | -2.2954 | -63.0763 | -0.3089 | -6 | 9.8868 | 42.9121 | 0.025848 | 0.38975 | 24.5574 | 10.8187 | 0.61225 | 35.0794 | -0.91219 | -52.2648 | 1.5244 | 87.3442 | 9.647
| 0.4826 | meters |  | 0.015 | 0.87068 | 49.8865 | -0.27973 | -16.7837 | -1084.0813 | -2.121 | -2.2861 | -62.8212 | -0.33193 | -6 | 9.9097 | 43.0122 | 0.025908 | 0.38981 | 24.5592 | 10.8202 | 0.61226 | 35.0798 | -0.91193 | -52.2498 | 1.5242 | 87.3296 | 9.6695
Z | 18 | inches | (Z1) | 0.016 | 0.8704 | 49.8704 | -0.29771 | -17.8629 | -1079.1473 | -2.1113 | -2.2769 | -62.5671 | -0.35485 | -6 | 9.9343 | 43.1192 | 0.025972 | 0.38988 | 24.5613 | 10.8217 | 0.61227 | 35.0803 | -0.91165 | -52.2338 | 1.5239 | 87.314 | 9.6936
| 0.4572 | meters |  | 0.017 | 0.87011 | 49.8534 | -0.31562 | -18.9371 | -1074.2215 | -2.1017 | -2.2677 | -62.3143 | -0.37766 | -6 | 9.9604 | 43.2331 | 0.026041 | 0.38995 | 24.5634 | 10.8234 | 0.61227 | 35.0807 | -0.91135 | -52.2167 | 1.5236 | 87.2975 | 9.7192
|  |  |  | 0.018 | 0.86979 | 49.8353 | -0.33344 | -20.0064 | -1069.3037 | -2.092 | -2.2585 | -62.0625 | -0.40037 | -6 | 9.988 | 43.3538 | 0.026114 | 0.39002 | 24.5657 | 10.8251 | 0.61228 | 35.0812 | -0.91104 | -52.1986 | 1.5233 | 87.2799 | 9.7463
Turnbuckle anchor |  |  |  | 0.019 | 0.86946 | 49.8162 | -0.35118 | -21.0708 | -1064.3941 | -2.0824 | -2.2494 | -61.812 | -0.42298 | -6 | 10.0173 | 43.4813 | 0.02619 | 0.3901 | 24.568 | 10.827 | 0.61229 | 35.0818 | -0.9107 | -52.1795 | 1.523 | 87.2613 | 9.775
X | 12 | inches | (X2) | 0.02 | 0.86911 | 49.7961 | -0.36884 | -22.1303 | -1059.4926 | -2.0729 | -2.2403 | -61.5626 | -0.44548 | -6 | 10.048 | 43.6157 | 0.026271 | 0.39018 | 24.5706 | 10.829 | 0.6123 | 35.0824 | -0.91035 | -52.1594 | 1.5227 | 87.2418 | 9.8052
| 0.3048 | meters |  | 0.021 | 0.86874 | 49.7749 | -0.38642 | -23.1849 | -1054.5994 | -2.0633 | -2.2313 | -61.3143 | -0.46788 | -6 | 10.0804 | 43.7567 | 0.026356 | 0.39026 | 24.5732 | 10.831 | 0.61231 | 35.083 | -0.90998 | -52.1383 | 1.5223 | 87.2212 | 9.8369
Z | 2 | inches | (Z2) | 0.022 | 0.86835 | 49.7528 | -0.40391 | -24.2346 | -1049.7144 | -2.0537 | -2.2223 | -61.0672 | -0.49018 | -6 | 10.1142 | 43.9045 | 0.026445 | 0.39035 | 24.576 | 10.8332 | 0.61232 | 35.0836 | -0.9096 | -52.1161 | 1.5219 | 87.1997 | 9.8701
| 0.0508 | meters |  | 0.023 | 0.86795 | 49.7297 | -0.42132 | -25.2795 | -1044.8376 | -2.0442 | -2.2133 | -60.8212 | -0.51237 | -6 | 10.1496 | 44.059 | 0.026538 | 0.39044 | 24.5789 | 10.8354 | 0.61234 | 35.0843 | -0.90919 | -52.093 | 1.5215 | 87.1773 | 9.9049
|  |  |  | 0.024 | 0.86753 | 49.7055 | -0.43866 | -26.3194 | -1039.9692 | -2.0347 | -2.2044 | -60.5764 | -0.53446 | -6 | 10.1865 | 44.2201 | 0.026635 | 0.39054 | 24.5819 | 10.8378 | 0.61235 | 35.085 | -0.90877 | -52.0689 | 1.5211 | 87.1538 | 9.9411
Catpult parameters |  |  |  | 0.025 | 0.86709 | 49.6804 | -0.45591 | -27.3545 | -1035.1091 | -2.0251 | -2.1956 | -60.3327 | -0.55645 | -6 | 10.225 | 44.3879 | 0.026736 | 0.39064 | 24.585 | 10.8402 | 0.61236 | 35.0857 | -0.90833 | -52.0437 | 1.5207 | 87.1294 | 9.9788
Mass | 1.5769 | kg |  | 0.026 | 0.86663 | 49.6543 | -0.47308 | -28.3848 | -1030.2573 | -2.0157 | -2.1867 | -60.0901 | -0.57834 | -6 | 10.2649 | 44.5622 | 0.026841 | 0.39075 | 24.5883 | 10.8428 | 0.61237 | 35.0865 | -0.90788 | -52.0176 | 1.5203 | 87.1041 | 10.018
CG |  |  |  | 0.027 | 0.86616 | 49.6272 | -0.49017 | -29.4102 | -1025.4138 | -2.0062 | -2.178 | -59.8487 | -0.60012 | -6 | 10.3063 | 44.7432 | 0.02695 | 0.39086 | 24.5917 | 10.8454 | 0.61239 | 35.0873 | -0.90741 | -51.9905 | 1.5198 | 87.0778 | 10.0587
X | -6.5 | Inches |  | 0.028 | 0.86567 | 49.5991 | -0.50718 | -30.4308 | -1020.5788 | -1.9967 | -2.1692 | -59.6084 | -0.6218 | -6 | 10.3492 | 44.9306 | 0.027063 | 0.39097 | 24.5952 | 10.8482 | 0.6124 | 35.0881 | -0.90692 | -51.9624 | 1.5193 | 87.0506 | 10.1008
| -0.1651 | meters |  | 0.029 | 0.86516 | 49.57 | -0.52411 | -31.4465 | -1015.7523 | -1.9873 | -2.1605 | -59.3693 | -0.64337 | -6 | 10.3937 | 45.1246 | 0.02718 | 0.39109 | 24.5988 | 10.851 | 0.61242 | 35.089 | -0.90641 | -51.9334 | 1.5188 | 87.0224 | 10.1444
Z | -0.75 | Inches |  | 0.03 | 0.86464 | 49.54 | -0.54096 | -32.4575 | -1010.9341 | -1.9779 | -2.1518 | -59.1312 | -0.66485 | -6 | 10.4395 | 45.325 | 0.027301 | 0.39121 | 24.6026 | 10.8539 | 0.61244 | 35.09 | -0.90588 | -51.9033 | 1.5183 | 86.9933 | 10.1895
| -0.01905 | meters |  | 0.031 | 0.86409 | 49.509 | -0.55773 | -33.4636 | -1006.1245 | -1.9684 | -2.1432 | -58.8944 | -0.68622 | -6 | 10.4869 | 45.5318 | 0.027425 | 0.39133 | 24.6064 | 10.857 | 0.61245 | 35.0909 | -0.90534 | -51.8723 | 1.5178 | 86.9633 | 10.236
Inertia | 0.094041 | kg-m^2 |  | 0.032 | 0.86354 | 49.477 | -0.57442 | -34.4649 | -1001.3234 | -1.959 | -2.1346 | -58.6586 | -0.7075 | -6 | 10.5357 | 45.7451 | 0.027554 | 0.39146 | 24.6104 | 10.8601 | 0.61247 | 35.0919 | -0.90479 | -51.8404 | 1.5173 | 86.9323 | 10.2839
P.A.T | 0.021778 | kg-m^2 |  | 0.033 | 0.86296 | 49.4441 | -0.59102 | -35.4614 | -996.5309 | -1.9497 | -2.1261 | -58.424 | -0.72867 | -6 | 10.586 | 45.9647 | 0.027686 | 0.39159 | 24.6145 | 10.8633 | 0.61249 | 35.093 | -0.90421 | -51.8075 | 1.5167 | 86.9004 | 10.3333
Total inertia | 0.11582 | kg-m^2 | (J1) | 0.034 | 0.86237 | 49.4103 | -0.60755 | -36.4532 | -991.7469 | -1.9403 | -2.1176 | -58.1904 | -0.74973 | -6 | 10.6377 | 46.1907 | 0.027822 | 0.39173 | 24.6187 | 10.8666 | 0.61251 | 35.0941 | -0.90362 | -51.7736 | 1.5161 | 86.8677 | 10.3841
|  |  |  | 0.035 | 0.86176 | 49.3755 | -0.624 | -37.4402 | -986.9715 | -1.931 | -2.1092 | -57.9581 | -0.7707 | -6 | 10.6908 | 46.423 | 0.027962 | 0.39187 | 24.6231 | 10.87 | 0.61253 | 35.0952 | -0.90301 | -51.7388 | 1.5155 | 86.834 | 10.4363
|  |  |  | 0.036 | 0.86114 | 49.3397 | -0.64037 | -38.4224 | -982.2048 | -1.9216 | -2.1007 | -57.7268 | -0.79157 | -6 | 10.7454 | 46.6616 | 0.028106 | 0.39201 | 24.6275 | 10.8736 | 0.61255 | 35.0963 | -0.90239 | -51.703 | 1.5149 | 86.7994 | 10.4899
|  |  |  | 0.037 | 0.8605 | 49.303 | -0.65666 | -39.3998 | -977.4467 | -1.9123 | -2.0924 | -57.4966 | -0.81233 | -6 | 10.8014 | 46.9064 | 0.028253 | 0.39216 | 24.6321 | 10.8772 | 0.61257 | 35.0976 | -0.90175 | -51.6663 | 1.5143 | 86.7639 | 10.545
|  |  |  | 0.038 | 0.85984 | 49.2654 | -0.67288 | -40.3725 | -972.6973 | -1.903 | -2.084 | -57.2676 | -0.833 | -6 | 10.8588 | 47.1574 | 0.028405 | 0.39231 | 24.6367 | 10.8809 | 0.61259 | 35.0988 | -0.90109 | -51.6287 | 1.5137 | 86.7275 | 10.6014
|  |  |  | 0.039 | 0.85917 | 49.2268 | -0.68901 | -41.3405 | -967.9566 | -1.8938 | -2.0757 | -57.0397 | -0.85357 | -6 | 10.9177 | 47.4146 | 0.02856 | 0.39247 | 24.6415 | 10.8847 | 0.61261 | 35.1001 | -0.90042 | -51.5902 | 1.513 | 86.6903 | 10.6592
|  |  |  | 0.04 | 0.85848 | 49.1874 | -0.70506 | -42.3037 | -963.2247 | -1.8845 | -2.0675 | -56.8128 | -0.87403 | -6 | 10.9779 | 47.678 | 0.028718 | 0.39262 | 24.6464 | 10.8885 | 0.61264 | 35.1015 | -0.89973 | -51.5507 | 1.5124 | 86.6522 | 10.7184
|  |  |  | 0.041 | 0.85778 | 49.147 | -0.72104 | -43.2622 | -958.5015 | -1.8753 | -2.0593 | -56.5871 | -0.89439 | -6 | 11.0395 | 47.9475 | 0.028881 | 0.39279 | 24.6515 | 10.8925 | 0.61266 | 35.1029 | -0.89902 | -51.5103 | 1.5117 | 86.6132 | 10.779
|  |  |  | 0.042 | 0.85706 | 49.1056 | -0.73693 | -44.216 | -953.7872 | -1.866 | -2.0511 | -56.3625 | -0.91466 | -6 | 11.1025 | 48.2232 | 0.029047 | 0.39295 | 24.6566 | 10.8966 | 0.61269 | 35.1043 | -0.8983 | -51.469 | 1.511 | 86.5733 | 10.841
Catapult contact |  |  |  | 0.043 | 0.85632 | 49.0634 | -0.75275 | -45.1651 | -949.0816 | -1.8568 | -2.043 | -56.139 | -0.93482 | -6 | 11.1669 | 48.5048 | 0.029216 | 0.39312 | 24.6618 | 10.9008 | 0.61271 | 35.1058 | -0.89757 | -51.4268 | 1.5103 | 86.5325 | 10.9043
X | 5.3709 | Inches |  | 0.044 | 0.85557 | 49.0203 | -0.76849 | -46.1095 | -944.385 | -1.8477 | -2.0349 | -55.9166 | -0.95489 | -6 | 11.2326 | 48.7925 | 0.02939 | 0.3933 | 24.6672 | 10.905 | 0.61274 | 35.1073 | -0.89681 | -51.3836 | 1.5096 | 86.491 | 10.969
| 0.13642 | meters |  | 0.045 | 0.8548 | 48.9763 | -0.78415 | -47.0492 | -939.6972 | -1.8385 | -2.0268 | -55.6953 | -0.97486 | -6 | 11.2997 | 49.0862 | 0.029566 | 0.39347 | 24.6726 | 10.9094 | 0.61277 | 35.1089 | -0.89605 | -51.3396 | 1.5088 | 86.4485 | 11.035
Z | 7.4572 | Inches |  | 0.046 | 0.85401 | 48.9313 | -0.79974 | -47.9842 | -935.0184 | -1.8293 | -2.0188 | -55.4751 | -0.99472 | -6 | 11.3682 | 49.3859 | 0.029747 | 0.39365 | 24.6782 | 10.9138 | 0.61279 | 35.1106 | -0.89526 | -51.2947 | 1.5081 | 86.4052 | 11.1024
| 0.18941 | meters |  | 0.047 | 0.85321 | 48.8855 | -0.81524 | -48.9145 | -930.3485 | -1.8202 | -2.0108 | -55.256 | -1.0145 | -6 | 11.438 | 49.6915 | 0.029931 | 0.39384 | 24.6838 | 10.9184 | 0.61282 | 35.1123 | -0.89446 | -51.2488 | 1.5073 | 86.3611 | 11.1711
|  |  |  | 0.048 | 0.8524 | 48.8388 | -0.83067 | -49.8402 | -925.6875 | -1.8111 | -2.0029 | -55.038 | -1.0342 | -6 | 11.5091 | 50.0031 | 0.030119 | 0.39402 | 24.6896 | 10.923 | 0.61285 | 35.114 | -0.89365 | -51.2021 | 1.5065 | 86.3161 | 11.2411
|  |  |  | 0.049 | 0.85157 | 48.7912 | -0.84602 | -50.7612 | -921.0356 | -1.802 | -1.995 | -54.8211 | -1.0537 | -6 | 11.5815 | 50.3205 | 0.03031 | 0.39422 | 24.6955 | 10.9278 | 0.61289 | 35.1158 | -0.89282 | -51.1545 | 1.5057 | 86.2703 | 11.3125
|  |  |  | 0.05 | 0.85072 | 48.7427 | -0.86129 | -51.6776 | -916.3927 | -1.7929 | -1.9871 | -54.6053 | -1.0732 | -6 | 11.6553 | 50.6437 | 0.030505 | 0.39441 | 24.7015 | 10.9326 | 0.61292 | 35.1177 | -0.89197 | -51.1061 | 1.5049 | 86.2237 | 11.3852
|  |  |  | 0.051 | 0.84986 | 48.6934 | -0.87649 | -52.5894 | -911.7588 | -1.7838 | -1.9793 | -54.3906 | -1.0926 | -6 | 11.7304 | 50.9728 | 0.030703 | 0.39461 | 24.7075 | 10.9375 | 0.61295 | 35.1196 | -0.89111 | -51.0567 | 1.5041 | 86.1763 | 11.4591
|  |  |  | 0.052 | 0.84898 | 48.6432 | -0.89161 | -53.4965 | -907.1341 | -1.7748 | -1.9716 | -54.1769 | -1.1119 | -6 | 11.8068 | 51.3077 | 0.030904 | 0.39481 | 24.7137 | 10.9425 | 0.61299 | 35.1215 | -0.89023 | -51.0065 | 1.5032 | 86.128 | 11.5344
Radius to ball | 0.43766 | meters | (R2) | 0.053 | 0.84809 | 48.5921 | -0.90665 | -54.399 | -902.5185 | -1.7657 | -1.9638 | -53.9643 | -1.131 | -6 | 11.8845 | 51.6483 | 0.03111 | 0.39502 | 24.72 | 10.9476 | 0.61302 | 35.1236 | -0.88934 | -50.9554 | 1.5024 | 86.079 | 11.611
|  |  |  | 0.054 | 0.84719 | 48.5401 | -0.92162 | -55.297 | -897.912 | -1.7567 | -1.9561 | -53.7529 | -1.1501 | -6 | 11.9635 | 51.9947 | 0.031318 | 0.39522 | 24.7264 | 10.9528 | 0.61306 | 35.1256 | -0.88843 | -50.9035 | 1.5015 | 86.0291 | 11.6889
|  |  |  | 0.055 | 0.84626 | 48.4873 | -0.9365 | -56.1903 | -893.3147 | -1.7477 | -1.9485 | -53.5425 | -1.1691 | -6 | 12.0437 | 52.3467 | 0.03153 | 0.39544 | 24.7329 | 10.9581 | 0.6131 | 35.1278 | -0.88751 | -50.8507 | 1.5006 | 85.9785 | 11.768
|  |  |  | 0.056 | 0.84533 | 48.4337 | -0.95132 | -57.079 | -888.7266 | -1.7388 | -1.9408 | -53.3331 | -1.188 | -6 | 12.1253 | 52.7044 | 0.031746 | 0.39565 | 24.7395 | 10.9634 | 0.61313 | 35.13 | -0.88658 | -50.797 | 1.4997 | 85.927 | 11.8484
|  |  |  | 0.057 | 0.84438 | 48.3792 | -0.96605 | -57.9631 | -884.1477 | -1.7298 | -1.9333 | -53.1249 | -1.2068 | -6 | 12.2081 | 53.0678 | 0.031965 | 0.39587 | 24.7462 | 10.9689 | 0.61317 | 35.1323 | -0.88562 | -50.7425 | 1.4988 | 85.8748 | 11.9301
|  |  |  | 0.058 | 0.84341 | 48.3238 | -0.98071 | -58.8427 | -879.5781 | -1.7209 | -1.9257 | -52.9177 | -1.2255 | -6 | 12.2921 | 53.4367 | 0.032187 | 0.39609 | 24.753 | 10.9745 | 0.61321 | 35.1346 | -0.88466 | -50.6872 | 1.4979 | 85.8218 | 12.013
Spring anchor |  |  |  | 0.059 | 0.84243 | 48.2676 | -0.9953 | -59.7177 | -875.0177 | -1.7119 | -1.9182 | -52.7116 | -1.2441 | -6 | 12.3774 | 53.8112 | 0.032412 | 0.39632 | 24.7599 | 10.9801 | 0.61326 | 35.137 | -0.88368 | -50.631 | 1.4969 | 85.768 | 12.0972
X | 9.0728 | Inches | (X3) | 0.06 | 0.84143 | 48.2106 | -1.0098 | -60.5882 | -870.4667 | -1.703 | -1.9108 | -52.5066 | -1.2626 | -6 | 12.4639 | 54.1913 | 0.032641 | 0.39655 | 24.7668 | 10.9858 | 0.6133 | 35.1395 | -0.88268 | -50.5739 | 1.496 | 85.7134 | 12.1827
| 0.23045 | meters |  | 0.061 | 0.84042 | 48.1527 | -1.0242 | -61.4541 | -865.9251 | -1.6941 | -1.9033 | -52.3026 | -1.281 | -6 | 12.5517 | 54.5769 | 0.032874 | 0.39678 | 24.7739 | 10.9917 | 0.61334 | 35.142 | -0.88167 | -50.5161 | 1.495 | 85.6581 | 12.2694
Z | -0.37444 | Inches | (Z3) | 0.062 | 0.8394 | 48.0941 | -1.0386 | -62.3155 | -861.3928 | -1.6853 | -1.896 | -52.0997 | -1.2993 | -6 | 12.6407 | 54.9679 | 0.033109 | 0.39702 | 24.7811 | 10.9976 | 0.61339 | 35.1446 | -0.88065 | -50.4574 | 1.494 | 85.602 | 12.3573
| -0.0095109 | meters |  | 0.063 | 0.83836 | 48.0346 | -1.0529 | -63.1724 | -856.8699 | -1.6764 | -1.8886 | -51.8978 | -1.3175 | -6 | 12.7309 | 55.3644 | 0.033348 | 0.39725 | 24.7884 | 11.0036 | 0.61344 | 35.1473 | -0.87961 | -50.3979 | 1.493 | 85.5452 | 12.4464
Anchor radius | 0.23064 | meters | (R1) | 0.064 | 0.83731 | 47.9742 | -1.0671 | -64.0248 | -852.3564 | -1.6676 | -1.8813 | -51.697 | -1.3356 | -6 | 12.8223 | 55.7663 | 0.03359 | 0.3975 | 24.7957 | 11.0097 | 0.61348 | 35.15 | -0.87856 | -50.3376 | 1.492 | 85.4876 | 12.5368
Fulcrum to anchor angle | -2.3633 | deg |  | 0.065 | 0.83624 | 47.9131 | -1.0812 | -64.8726 | -847.8525 | -1.6588 | -1.874 | -51.4973 | -1.3536 | -6 | 12.9149 | 56.1737 | 0.033835 | 0.39774 | 24.8032 | 11.0159 | 0.61353 | 35.1528 | -0.87749 | -50.2764 | 1.491 | 85.4292 | 12.6283
| -0.041248 | rad |  | 0.066 | 0.83516 | 47.8511 | -1.0953 | -65.716 | -843.358 | -1.65 | -1.8668 | -51.2986 | -1.3716 | -6 | 13.0087 | 56.5863 | 0.034084 | 0.39799 | 24.8107 | 11.0222 | 0.61358 | 35.1557 | -0.87641 | -50.2145 | 1.49 | 85.3702 | 12.7211
|  |  |  | 0.067 | 0.83406 | 47.7884 | -1.1092 | -66.5548 | -838.873 | -1.6412 | -1.8596 | -51.101 | -1.3894 | -6 | 13.1037 | 57.0044 | 0.034336 | 0.39824 | 24.8184 | 11.0285 | 0.61363 | 35.1586 | -0.87531 | -50.1517 | 1.4889 | 85.3104 | 12.8151
Spring parameters |  |  |  | 0.068 | 0.83296 | 47.7248 | -1.1232 | -67.3892 | -834.3976 | -1.6325 | -1.8525 | -50.9044 | -1.4071 | -6 | 13.1999 | 57.4277 | 0.034591 | 0.3985 | 24.8261 | 11.035 | 0.61369 | 35.1617 | -0.8742 | -50.0882 | 1.4879 | 85.2498 | 12.9103
Stiffness | 2.37 | Lb/in |  | 0.069 | 0.83183 | 47.6605 | -1.137 | -68.2192 | -829.9318 | -1.6237 | -1.8453 | -50.7089 | -1.4248 | -6 | 13.2972 | 57.8562 | 0.034849 | 0.39875 | 24.8339 | 11.0415 | 0.61374 | 35.1648 | -0.87308 | -50.0238 | 1.4868 | 85.1886 | 13.0066
| 415.0506 | N/m |  | 0.07 | 0.8307 | 47.5953 | -1.1507 | -69.0446 | -825.4755 | -1.615 | -1.8383 | -50.5144 | -1.4423 | -6 | 13.3957 | 58.2901 | 0.03511 | 0.39902 | 24.8418 | 11.0482 | 0.6138 | 35.168 | -0.87194 | -49.9587 | 1.4857 | 85.1266 | 13.1041
Quantity | 4 |  |  | 0.071 | 0.82954 | 47.5294 | -1.1644 | -69.8657 | -821.029 | -1.6063 | -1.8312 | -50.321 | -1.4598 | -6 | 13.4953 | 58.7291 | 0.035375 | 0.39928 | 24.8498 | 11.0549 | 0.61385 | 35.1712 | -0.87079 | -49.8927 | 1.4846 | 85.0639 | 13.2028
Aggregate stiffness | 1660.2024 | N/m | Ks | 0.072 | 0.82838 | 47.4627 | -1.178 | -70.6823 | -816.592 | -1.5976 | -1.8242 | -50.1286 | -1.4771 | -6 | 13.596 | 59.1733 | 0.035642 | 0.39955 | 24.8579 | 11.0617 | 0.61391 | 35.1746 | -0.86963 | -49.826 | 1.4835 | 85.0006 | 13.3027
|  |  |  | 0.073 | 0.8272 | 47.3952 | -1.1916 | -71.4944 | -812.1648 | -1.589 | -1.8173 | -49.9373 | -1.4944 | -6 | 13.6979 | 59.6226 | 0.035913 | 0.39982 | 24.8661 | 11.0686 | 0.61397 | 35.178 | -0.86845 | -49.7585 | 1.4824 | 84.9365 | 13.4037
Reload motor |  |  |  | 0.074 | 0.82601 | 47.3269 | -1.205 | -72.3022 | -807.7473 | -1.5803 | -1.8103 | -49.747 | -1.5116 | -6 | 13.801 | 60.0771 | 0.036187 | 0.40009 | 24.8743 | 11.0756 | 0.61403 | 35.1815 | -0.86726 | -49.6902 | 1.4813 | 84.8717 | 13.5059
Motor type | CIM |  |  | 0.075 | 0.82481 | 47.2579 | -1.2184 | -73.1055 | -803.3396 | -1.5717 | -1.8035 | -49.5577 | -1.5286 | -6 | 13.9051 | 60.5367 | 0.036463 | 0.40037 | 24.8827 | 11.0827 | 0.61409 | 35.185 | -0.86605 | -49.6212 | 1.4801 | 84.8062 | 13.6092
Quantity | 2 |  | (N2) | 0.076 | 0.82359 | 47.1881 | -1.2317 | -73.9045 | -798.9417 | -1.5631 | -1.7966 | -49.3694 | -1.5456 | -6 | 14.0103 | 61.0013 | 0.036743 | 0.40065 | 24.8911 | 11.0899 | 0.61416 | 35.1887 | -0.86483 | -49.5514 | 1.479 | 84.7401 | 13.7136
Resistance | 0.090226 | Ohms | (Ra) | 0.077 | 0.82236 | 47.1175 | -1.245 | -74.699 | -794.5536 | -1.5545 | -1.7898 | -49.1822 | -1.5625 | -6 | 14.1167 | 61.4709 | 0.037026 | 0.40093 | 24.8996 | 11.0971 | 0.61422 | 35.1925 | -0.8636 | -49.4808 | 1.4778 | 84.6733 | 13.8192
Ke Back EMF constant | 0.021142 | Volt-sec/rad | (Ke) | 0.078 | 0.82111 | 47.0462 | -1.2582 | -75.4892 | -790.1753 | -1.5459 | -1.783 | -48.996 | -1.5793 | -6 | 14.2241 | 61.9456 | 0.037312 | 0.40122 | 24.9082 | 11.1045 | 0.61429 | 35.1963 | -0.86236 | -49.4095 | 1.4766 | 84.6058 | 13.9259
Kt torque constant | 0.018195 | Nm/Amp | (Km) | 0.079 | 0.81985 | 46.9741 | -1.2712 | -76.275 | -785.8069 | -1.5374 | -1.7763 | -48.8109 | -1.596 | -6 | 14.3326 | 62.4252 | 0.037601 | 0.40151 | 24.9169 | 11.1119 | 0.61436 | 35.2002 | -0.8611 | -49.3374 | 1.4755 | 84.5376 | 14.0337
Ratio | 60 |  | (N1) | 0.08 | 0.81858 | 46.9012 | -1.2843 | -77.0564 | -781.4484 | -1.5289 | -1.7696 | -48.6268 | -1.6126 | -6 | 14.4422 | 62.9097 | 0.037893 | 0.4018 | 24.9256 | 11.1194 | 0.61443 | 35.2042 | -0.85983 | -49.2646 | 1.4743 | 84.4688 | 14.1427
Inertia | 2.6145e-05 | kg-m^2 |  | 0.081 | 0.8173 | 46.8276 | -1.2972 | -77.8335 | -777.0999 | -1.5204 | -1.7629 | -48.4436 | -1.6291 | -6 | 14.5528 | 63.3992 | 0.038188 | 0.40209 | 24.9345 | 11.1271 | 0.6145 | 35.2083 | -0.85854 | -49.191 | 1.473 | 84.3993 | 14.2527
|  |  |  | 0.082 | 0.816 | 46.7533 | -1.3101 | -78.6063 | -772.7613 | -1.5119 | -1.7563 | -48.2615 | -1.6456 | -6 | 14.6645 | 63.8935 | 0.038485 | 0.40239 | 24.9434 | 11.1348 | 0.61457 | 35.2125 | -0.85725 | -49.1167 | 1.4718 | 84.3291 | 14.3638
Motor shaft inertia | 0.0019565 | kg-m^2 |  | 0.083 | 0.81469 | 46.6783 | -1.3229 | -79.3747 | -768.4327 | -1.5034 | -1.7497 | -48.0805 | -1.6619 | -6 | 14.7773 | 64.3927 | 0.038786 | 0.40269 | 24.9524 | 11.1426 | 0.61465 | 35.2168 | -0.85594 | -49.0416 | 1.4706 | 84.2584 | 14.476
|  |  |  | 0.084 | 0.81337 | 46.6025 | -1.3356 | -80.1388 | -764.1142 | -1.495 | -1.7431 | -47.9004 | -1.6782 | -6 | 14.8911 | 64.8966 | 0.03909 | 0.403 | 24.9614 | 11.1504 | 0.61472 | 35.2211 | -0.85461 | -48.9658 | 1.4693 | 84.1869 | 14.5893
Drive Voltage | 7 | Volts | Vd | 0.085 | 0.81203 | 46.5259 | -1.3483 | -80.8987 | -759.8057 | -1.4865 | -1.7366 | -47.7213 | -1.6943 | -6 | 15.0059 | 65.4054 | 0.039396 | 0.4033 | 24.9706 | 11.1584 | 0.6148 | 35.2256 | -0.85328 | -48.8893 | 1.4681 | 84.1149 | 14.7037
Drive loss | 1 | Volts | Vl | 0.086 | 0.81068 | 46.4487 | -1.3609 | -81.6542 | -755.5073 | -1.4781 | -1.7301 | -47.5433 | -1.7104 | -6 | 15.1217 | 65.919 | 0.039705 | 0.40361 | 24.9798 | 11.1665 | 0.61488 | 35.2302 | -0.85193 | -48.812 | 1.4668 | 84.0422 | 14.8192
|  |  |  | 0.087 | 0.80932 | 46.3707 | -1.3734 | -82.4054 | -751.219 | -1.4697 | -1.7237 | -47.3663 | -1.7264 | -6 | 15.2385 | 66.4372 | 0.040018 | 0.40392 | 24.9891 | 11.1746 | 0.61496 | 35.2348 | -0.85057 | -48.734 | 1.4655 | 83.9688 | 14.9357
|  |  |  | 0.088 | 0.80795 | 46.292 | -1.3859 | -83.1523 | -746.9409 | -1.4614 | -1.7173 | -47.1902 | -1.7422 | -6 | 15.3564 | 66.9602 | 0.040333 | 0.40424 | 24.9984 | 11.1828 | 0.61505 | 35.2396 | -0.8492 | -48.6553 | 1.4642 | 83.8949 | 15.0532
|  |  |  | 0.089 | 0.80656 | 46.2126 | -1.3982 | -83.895 | -742.673 | -1.453 | -1.7109 | -47.0152 | -1.758 | -6 | 15.4752 | 67.4878 | 0.04065 | 0.40456 | 25.0079 | 11.1912 | 0.61513 | 35.2444 | -0.84781 | -48.5759 | 1.4629 | 83.8203 | 15.1719
|  |  |  | 0.09 | 0.80516 | 46.1325 | -1.4106 | -84.6334 | -738.4152 | -1.4447 | -1.7046 | -46.8412 | -1.7737 | -6 | 15.595 | 68.0201 | 0.040971 | 0.40488 | 25.0174 | 11.1996 | 0.61522 | 35.2493 | -0.84641 | -48.4958 | 1.4616 | 83.7452 | 15.2915
|  |  |  | 0.091 | 0.80375 | 46.0517 | -1.4228 | -85.3676 | -734.1678 | -1.4364 | -1.6983 | -46.6682 | -1.7893 | -6 | 15.7158 | 68.5569 | 0.041294 | 0.4052 | 25.027 | 11.2081 | 0.61531 | 35.2544 | -0.845 | -48.415 | 1.4603 | 83.6694 | 15.4122
|  |  |  | 0.092 | 0.80233 | 45.9702 | -1.435 | -86.0975 | -729.9306 | -1.4281 | -1.692 | -46.4961 | -1.8049 | -6 | 15.8376 | 69.0984 | 0.04162 | 0.40553 | 25.0366 | 11.2166 | 0.61539 | 35.2595 | -0.84358 | -48.3335 | 1.459 | 83.593 | 15.5339
|  |  |  | 0.093 | 0.8009 | 45.8879 | -1.4471 | -86.8232 | -725.7037 | -1.4198 | -1.6858 | -46.3251 | -1.8203 | -6 | 15.9603 | 69.6444 | 0.041949 | 0.40586 | 25.0464 | 11.2253 | 0.61549 | 35.2648 | -0.84214 | -48.2513 | 1.4576 | 83.5161 | 15.6567
|  |  |  | 0.094 | 0.79945 | 45.805 | -1.4591 | -87.5447 | -721.4871 | -1.4116 | -1.6796 | -46.155 | -1.8356 | -6 | 16.084 | 70.1949 | 0.042281 | 0.40619 | 25.0562 | 11.2341 | 0.61558 | 35.2701 | -0.8407 | -48.1684 | 1.4563 | 83.4385 | 15.7804
|  |  |  | 0.095 | 0.79799 | 45.7214 | -1.471 | -88.262 | -717.2809 | -1.4033 | -1.6735 | -45.986 | -1.8509 | -6 | 16.2086 | 70.7499 | 0.042615 | 0.40652 | 25.066 | 11.2429 | 0.61568 | 35.2756 | -0.83924 | -48.0848 | 1.4549 | 83.3604 | 15.9052
|  |  |  | 0.096 | 0.79652 | 45.6371 | -1.4829 | -88.9751 | -713.0851 | -1.3951 | -1.6674 | -45.8179 | -1.8661 | -6 | 16.3341 | 71.3094 | 0.042952 | 0.40686 | 25.076 | 11.2518 | 0.61577 | 35.2811 | -0.83777 | -48.0005 | 1.4535 | 83.2816 | 16.031
|  |  |  | 0.097 | 0.79504 | 45.5522 | -1.4947 | -89.684 | -708.8998 | -1.3869 | -1.6613 | -45.6508 | -1.8811 | -6 | 16.4606 | 71.8732 | 0.043292 | 0.4072 | 25.086 | 11.2609 | 0.61587 | 35.2868 | -0.83628 | -47.9155 | 1.4522 | 83.2023 | 16.1577
|  |  |  | 0.098 | 0.79354 | 45.4665 | -1.5065 | -90.3887 | -704.7249 | -1.3788 | -1.6552 | -45.4847 | -1.8961 | -6 | 16.588 | 72.4415 | 0.043634 | 0.40754 | 25.096 | 11.27 | 0.61597 | 35.2926 | -0.83479 | -47.8299 | 1.4508 | 83.1225 | 16.2855
|  |  |  | 0.099 | 0.79203 | 45.3802 | -1.5182 | -91.0892 | -700.5605 | -1.3706 | -1.6492 | -45.3195 | -1.911 | -6 | 16.7163 | 73.0142 | 0.043979 | 0.40788 | 25.1062 | 11.2792 | 0.61607 | 35.2985 | -0.83328 | -47.7436 | 1.4494 | 83.042 | 16.4142
|  |  |  | 0.1 | 0.79052 | 45.2932 | -1.5298 | -91.7857 | -696.4066 | -1.3625 | -1.6432 | -45.1554 | -1.9258 | -6 | 16.8454 | 73.5912 | 0.044327 | 0.40823 | 25.1164 | 11.2884 | 0.61618 | 35.3045 | -0.83176 | -47.6566 | 1.4479 | 82.961 | 16.544
|  |  |  | 0.101 | 0.78899 | 45.2056 | -1.5413 | -92.4779 | -692.2633 | -1.3544 | -1.6373 | -44.9922 | -1.9406 | -6 | 16.9755 | 74.1725 | 0.044677 | 0.40858 | 25.1266 | 11.2978 | 0.61629 | 35.3106 | -0.83023 | -47.5689 | 1.4465 | 82.8795 | 16.6746
|  |  |  | 0.102 | 0.78745 | 45.1173 | -1.5528 | -93.166 | -688.1306 | -1.3463 | -1.6314 | -44.83 | -1.9552 | -6 | 17.1064 | 74.7581 | 0.045029 | 0.40894 | 25.1369 | 11.3072 | 0.61639 | 35.3168 | -0.82869 | -47.4806 | 1.4451 | 82.7974 | 16.8063
|  |  |  | 0.103 | 0.78589 | 45.0283 | -1.5642 | -93.8501 | -684.0085 | -1.3382 | -1.6255 | -44.6687 | -1.9697 | -6 | 17.2382 | 75.3479 | 0.045385 | 0.40929 | 25.1473 | 11.3168 | 0.6165 | 35.3231 | -0.82714 | -47.3917 | 1.4436 | 82.7147 | 16.9389
|  |  |  | 0.104 | 0.78433 | 44.9387 | -1.5755 | -94.53 | -679.897 | -1.3302 | -1.6197 | -44.5085 | -1.9842 | -6 | 17.3709 | 75.9419 | 0.045743 | 0.40965 | 25.1578 | 11.3264 | 0.61662 | 35.3295 | -0.82558 | -47.302 | 1.4422 | 82.6316 | 17.0724
|  |  |  | 0.105 | 0.78275 | 44.8484 | -1.5868 | -95.2058 | -675.7963 | -1.3222 | -1.6139 | -44.3491 | -1.9986 | -6 | 17.5044 | 76.5402 | 0.046103 | 0.41001 | 25.1683 | 11.3361 | 0.61673 | 35.3361 | -0.824 | -47.2118 | 1.4407 | 82.5478 | 17.2069
|  |  |  | 0.106 | 0.78117 | 44.7575 | -1.598 | -95.8775 | -671.7062 | -1.3142 | -1.6081 | -44.1908 | -2.0129 | -6 | 17.6388 | 77.1426 | 0.046466 | 0.41037 | 25.1788 | 11.3459 | 0.61685 | 35.3427 | -0.82241 | -47.1208 | 1.4393 | 82.4636 | 17.3423
|  |  |  | 0.107 | 0.77957 | 44.666 | -1.6091 | -96.5451 | -667.6269 | -1.3062 | -1.6024 | -44.0334 | -2.0271 | -6 | 17.774 | 77.7491 | 0.046831 | 0.41074 | 25.1895 | 11.3558 | 0.61697 | 35.3495 | -0.82082 | -47.0293 | 1.4378 | 82.3788 | 17.4787
|  |  |  | 0.108 | 0.77796 | 44.5738 | -1.6201 | -97.2086 | -663.5584 | -1.2982 | -1.5967 | -43.8769 | -2.0412 | -6 | 17.91 | 78.3598 | 0.047199 | 0.4111 | 25.2002 | 11.3658 | 0.61709 | 35.3564 | -0.81921 | -46.9371 | 1.4363 | 82.2935 | 17.616
|  |  |  | 0.109 | 0.77634 | 44.4809 | -1.6311 | -97.8681 | -659.5007 | -1.2903 | -1.5911 | -43.7214 | -2.0552 | -6 | 18.0468 | 78.9745 | 0.047569 | 0.41148 | 25.2109 | 11.3758 | 0.61721 | 35.3635 | -0.81759 | -46.8443 | 1.4348 | 82.2077 | 17.7542
|  |  |  | 0.11 | 0.77471 | 44.3875 | -1.6421 | -98.5236 | -655.4538 | -1.2824 | -1.5854 | -43.5669 | -2.0692 | -6 | 18.1844 | 79.5932 | 0.047942 | 0.41185 | 25.2217 | 11.386 | 0.61733 | 35.3706 | -0.81596 | -46.7508 | 1.4333 | 82.1214 | 17.8933
|  |  |  | 0.111 | 0.77307 | 44.2934 | -1.6529 | -99.175 | -651.4178 | -1.2745 | -1.5799 | -43.4133 | -2.083 | -6 | 18.3228 | 80.216 | 0.048317 | 0.41222 | 25.2325 | 11.3962 | 0.61746 | 35.3778 | -0.81431 | -46.6567 | 1.4318 | 82.0346 | 18.0333
|  |  |  | 0.112 | 0.77141 | 44.1987 | -1.6637 | -99.8224 | -647.3927 | -1.2666 | -1.5743 | -43.2607 | -2.0968 | -6 | 18.462 | 80.8428 | 0.048695 | 0.4126 | 25.2435 | 11.4065 | 0.61759 | 35.3852 | -0.81266 | -46.562 | 1.4302 | 81.9473 | 18.1742
|  |  |  | 0.113 | 0.76975 | 44.1034 | -1.6744 | -100.4658 | -643.3785 | -1.2587 | -1.5688 | -43.109 | -2.1105 | -6 | 18.602 | 81.4735 | 0.049074 | 0.41298 | 25.2544 | 11.4169 | 0.61772 | 35.3927 | -0.811 | -46.4667 | 1.4287 | 81.8594 | 18.316
|  |  |  | 0.114 | 0.76807 | 44.0074 | -1.6851 | -101.1052 | -639.3754 | -1.2509 | -1.5633 | -42.9582 | -2.1241 | -6 | 18.7428 | 82.1081 | 0.049457 | 0.41336 | 25.2654 | 11.4274 | 0.61785 | 35.4004 | -0.80932 | -46.3708 | 1.4272 | 81.7711 | 18.4586
|  |  |  | 0.115 | 0.76639 | 43.9109 | -1.6957 | -101.7405 | -635.3832 | -1.2431 | -1.5578 | -42.8084 | -2.1376 | -6 | 18.8843 | 82.7466 | 0.049841 | 0.41375 | 25.2765 | 11.4379 | 0.61799 | 35.4081 | -0.80764 | -46.2742 | 1.4256 | 81.6823 | 18.6022
|  |  |  | 0.116 | 0.76469 | 43.8137 | -1.7062 | -102.3719 | -631.402 | -1.2353 | -1.5524 | -42.6595 | -2.151 | -6 | 19.0265 | 83.389 | 0.050228 | 0.41413 | 25.2876 | 11.4486 | 0.61813 | 35.416 | -0.80594 | -46.1771 | 1.4241 | 81.593 | 18.7466
|  |  |  | 0.117 | 0.76299 | 43.716 | -1.7167 | -102.9994 | -627.432 | -1.2275 | -1.547 | -42.5115 | -2.1644 | -6 | 19.1695 | 84.0353 | 0.050617 | 0.41452 | 25.2988 | 11.4593 | 0.61826 | 35.424 | -0.80424 | -46.0793 | 1.4225 | 81.5033 | 18.8919
|  |  |  | 0.118 | 0.76127 | 43.6176 | -1.727 | -103.6229 | -623.473 | -1.2198 | -1.5417 | -42.3645 | -2.1776 | -6 | 19.3132 | 84.6853 | 0.051009 | 0.41491 | 25.31 | 11.4702 | 0.61841 | 35.4321 | -0.80252 | -45.9809 | 1.4209 | 81.413 | 19.038
|  |  |  | 0.119 | 0.75954 | 43.5187 | -1.7374 | -104.2424 | -619.5251 | -1.2121 | -1.5364 | -42.2184 | -2.1908 | -6 | 19.4577 | 85.3391 | 0.051403 | 0.41531 | 25.3213 | 11.4811 | 0.61855 | 35.4404 | -0.80079 | -45.882 | 1.4193 | 81.3223 | 19.185
|  |  |  | 0.12 | 0.75781 | 43.4191 | -1.7476 | -104.858 | -615.5884 | -1.2044 | -1.5311 | -42.0733 | -2.2039 | -6 | 19.6028 | 85.9967 | 0.051799 | 0.4157 | 25.3326 | 11.4921 | 0.6187 | 35.4487 | -0.79905 | -45.7824 | 1.4178 | 81.2312 | 19.3328
|  |  |  | 0.121 | 0.75606 | 43.319 | -1.7578 | -105.4696 | -611.663 | -1.1967 | -1.5258 | -41.929 | -2.2169 | -6 | 19.7486 | 86.658 | 0.052197 | 0.4161 | 25.3439 | 11.5031 | 0.61885 | 35.4572 | -0.79731 | -45.6823 | 1.4162 | 81.1396 | 19.4815
|  |  |  | 0.122 | 0.7543 | 43.2183 | -1.768 | -106.0774 | -607.7487 | -1.189 | -1.5206 | -41.7857 | -2.2299 | -6 | 19.8952 | 87.323 | 0.052598 | 0.4165 | 25.3554 | 11.5143 | 0.619 | 35.4659 | -0.79555 | -45.5816 | 1.4145 | 81.0475 | 19.631
|  |  |  | 0.123 | 0.75253 | 43.117 | -1.778 | -106.6812 | -603.8457 | -1.1814 | -1.5154 | -41.6433 | -2.2427 | -6 | 20.0424 | 87.9916 | 0.053001 | 0.41691 | 25.3668 | 11.5255 | 0.61915 | 35.4746 | -0.79378 | -45.4803 | 1.4129 | 80.955 | 19.7813
|  |  |  | 0.124 | 0.75076 | 43.0151 | -1.788 | -107.2812 | -599.954 | -1.1738 | -1.5103 | -41.5018 | -2.2555 | -6 | 20.1903 | 88.6639 | 0.053405 | 0.41731 | 25.3783 | 11.5369 | 0.6193 | 35.4836 | -0.792 | -45.3784 | 1.4113 | 80.862 | 19.9324
|  |  |  | 0.125 | 0.74897 | 42.9126 | -1.798 | -107.8773 | -596.0736 | -1.1662 | -1.5052 | -41.3612 | -2.2682 | -6 | 20.3388 | 89.3398 | 0.053813 | 0.41772 | 25.3899 | 11.5483 | 0.61946 | 35.4926 | -0.79021 | -45.276 | 1.4097 | 80.7686 | 20.0844
|  |  |  | 0.126 | 0.74717 | 42.8096 | -1.8078 | -108.4695 | -592.2046 | -1.1586 | -1.5001 | -41.2215 | -2.2808 | -6 | 20.488 | 90.0193 | 0.054222 | 0.41813 | 25.4015 | 11.5598 | 0.61962 | 35.5018 | -0.78842 | -45.173 | 1.408 | 80.6747 | 20.2371
|  |  |  | 0.127 | 0.74536 | 42.7061 | -1.8176 | -109.0578 | -588.3469 | -1.1511 | -1.495 | -41.0827 | -2.2933 | -6 | 20.6379 | 90.7023 | 0.054633 | 0.41854 | 25.4131 | 11.5714 | 0.61978 | 35.5111 | -0.78661 | -45.0694 | 1.4064 | 80.5804 | 20.3907
|  |  |  | 0.128 | 0.74354 | 42.6019 | -1.8274 | -109.6423 | -584.5007 | -1.1436 | -1.49 | -40.9449 | -2.3057 | -6 | 20.7883 | 91.3888 | 0.055047 | 0.41895 | 25.4248 | 11.583 | 0.61995 | 35.5205 | -0.78479 | -44.9652 | 1.4047 | 80.4857 | 20.545
|  |  |  | 0.129 | 0.74172 | 42.4972 | -1.837 | -110.223 | -580.6659 | -1.136 | -1.485 | -40.8079 | -2.3181 | -6 | 20.9394 | 92.0788 | 0.055462 | 0.41937 | 25.4365 | 11.5948 | 0.62012 | 35.5301 | -0.78296 | -44.8605 | 1.4031 | 80.3906 | 20.7001
|  |  |  | 0.13 | 0.73988 | 42.392 | -1.8467 | -110.7998 | -576.8426 | -1.1286 | -1.4801 | -40.6718 | -2.3304 | -6 | 21.0911 | 92.7723 | 0.05588 | 0.41979 | 25.4482 | 11.6066 | 0.62029 | 35.5398 | -0.78113 | -44.7553 | 1.4014 | 80.295 | 20.856
|  |  |  | 0.131 | 0.73803 | 42.2861 | -1.8562 | -111.3728 | -573.0308 | -1.1211 | -1.4752 | -40.5367 | -2.3426 | -6 | 21.2435 | 93.4692 | 0.0563 | 0.42021 | 25.46 | 11.6185 | 0.62046 | 35.5496 | -0.77928 | -44.6495 | 1.3997 | 80.1991 | 21.0127
|  |  |  | 0.132 | 0.73618 | 42.1798 | -1.8657 | -111.9421 | -569.2306 | -1.1137 | -1.4703 | -40.4024 | -2.3547 | -6 | 21.3964 | 94.1695 | 0.056722 | 0.42063 | 25.4719 | 11.6305 | 0.62063 | 35.5596 | -0.77742 | -44.5431 | 1.3981 | 80.1027 | 21.1701
|  |  |  | 0.133 | 0.73431 | 42.0729 | -1.8751 | -112.5075 | -565.442 | -1.1063 | -1.4654 | -40.269 | -2.3667 | -6 | 21.5499 | 94.8731 | 0.057146 | 0.42105 | 25.4837 | 11.6426 | 0.62081 | 35.5697 | -0.77556 | -44.4362 | 1.3964 | 80.0059 | 21.3283
|  |  |  | 0.134 | 0.73244 | 41.9655 | -1.8845 | -113.0692 | -561.6649 | -1.0989 | -1.4606 | -40.1365 | -2.3787 | -6 | 21.704 | 95.5801 | 0.057571 | 0.42148 | 25.4956 | 11.6548 | 0.62099 | 35.58 | -0.77368 | -44.3288 | 1.3947 | 79.9088 | 21.4873
|  |  |  | 0.135 | 0.73055 | 41.8575 | -1.8938 | -113.6271 | -557.8995 | -1.0915 | -1.4558 | -40.0049 | -2.3905 | -6 | 21.8586 | 96.2905 | 0.057999 | 0.42191 | 25.5076 | 11.667 | 0.62117 | 35.5904 | -0.7718 | -44.2208 | 1.393 | 79.8112 | 21.647
|  |  |  | 0.136 | 0.72866 | 41.749 | -1.903 | -114.1812 | -554.1458 | -1.0842 | -1.4511 | -39.8742 | -2.4023 | -6 | 22.0138 | 97.0041 | 0.058429 | 0.42233 | 25.5196 | 11.6794 | 0.62135 | 35.6009 | -0.76991 | -44.1123 | 1.3913 | 79.7132 | 21.8074
|  |  |  | 0.137 | 0.72675 | 41.6399 | -1.9122 | -114.7316 | -550.4038 | -1.0768 | -1.4463 | -39.7443 | -2.414 | -6 | 22.1695 | 97.7209 | 0.058861 | 0.42277 | 25.5316 | 11.6918 | 0.62154 | 35.6116 | -0.768 | -44.0033 | 1.3895 | 79.6149 | 21.9685
|  |  |  | 0.138 | 0.72484 | 41.5304 | -1.9213 | -115.2783 | -546.6735 | -1.0695 | -1.4416 | -39.6153 | -2.4257 | -6 | 22.3258 | 98.441 | 0.059295 | 0.4232 | 25.5436 | 11.7043 | 0.62173 | 35.6224 | -0.76609 | -43.8937 | 1.3878 | 79.5161 | 22.1304
|  |  |  | 0.139 | 0.72292 | 41.4203 | -1.9304 | -115.8213 | -542.955 | -1.0623 | -1.437 | -39.4872 | -2.4372 | -6 | 22.4826 | 99.1643 | 0.05973 | 0.42364 | 25.5557 | 11.7169 | 0.62192 | 35.6334 | -0.76417 | -43.7836 | 1.3861 | 79.417 | 22.293
|  |  |  | 0.14 | 0.72099 | 41.3097 | -1.9393 | -116.3605 | -539.2482 | -1.055 | -1.4323 | -39.36 | -2.4487 | -6 | 22.6399 | 99.8908 | 0.060168 | 0.42407 | 25.5678 | 11.7295 | 0.62211 | 35.6445 | -0.76224 | -43.673 | 1.3844 | 79.3175 | 22.4563
|  |  |  | 0.141 | 0.71905 | 41.1986 | -1.9483 | -116.8961 | -535.5534 | -1.0478 | -1.4278 | -39.2337 | -2.4601 | -6 | 22.7978 | 100.6204 | 0.060607 | 0.42451 | 25.58 | 11.7423 | 0.62231 | 35.6557 | -0.7603 | -43.5619 | 1.3826 | 79.2176 | 22.6204
|  |  |  | 0.142 | 0.7171 | 41.087 | -1.9571 | -117.4279 | -531.8703 | -1.0406 | -1.4232 | -39.1082 | -2.4714 | -6 | 22.9561 | 101.3532 | 0.061049 | 0.42495 | 25.5922 | 11.7551 | 0.62251 | 35.6671 | -0.75835 | -43.4503 | 1.3809 | 79.1174 | 22.7851
|  |  |  | 0.143 | 0.71515 | 40.9748 | -1.9659 | -117.9561 | -528.1992 | -1.0334 | -1.4186 | -38.9835 | -2.4827 | -6 | 23.1149 | 102.089 | 0.061492 | 0.4254 | 25.6044 | 11.768 | 0.62271 | 35.6786 | -0.75639 | -43.3382 | 1.3791 | 79.0168 | 22.9505
|  |  |  | 0.144 | 0.71318 | 40.8622 | -1.9747 | -118.4807 | -524.54 | -1.0262 | -1.4141 | -38.8598 | -2.4939 | -6 | 23.2742 | 102.8279 | 0.061937 | 0.42584 | 25.6166 | 11.781 | 0.62291 | 35.6903 | -0.75443 | -43.2255 | 1.3773 | 78.9158 | 23.1166
|  |  |  | 0.145 | 0.7112 | 40.749 | -1.9834 | -119.0016 | -520.8927 | -1.0191 | -1.4097 | -38.7368 | -2.5049 | -6 | 23.434 | 103.5698 | 0.062384 | 0.42629 | 25.6289 | 11.7941 | 0.62312 | 35.7021 | -0.75245 | -43.1124 | 1.3756 | 78.8145 | 23.2834
|  |  |  | 0.146 | 0.70922 | 40.6354 | -1.992 | -119.5188 | -517.2574 | -1.012 | -1.4052 | -38.6148 | -2.516 | -6 | 23.5942 | 104.3147 | 0.062832 | 0.42674 | 25.6412 | 11.8073 | 0.62333 | 35.7141 | -0.75047 | -42.9987 | 1.3738 | 78.7129 | 23.4509
|  |  |  | 0.147 | 0.70723 | 40.5213 | -2.0005 | -120.0325 | -513.6342 | -1.0049 | -1.4008 | -38.4936 | -2.5269 | -6 | 23.7549 | 105.0625 | 0.063283 | 0.42719 | 25.6535 | 11.8205 | 0.62354 | 35.7262 | -0.74848 | -42.8846 | 1.372 | 78.6109 | 23.619
|  |  |  | 0.148 | 0.70523 | 40.4067 | -2.009 | -120.5425 | -510.023 | -0.99784 | -1.3964 | -38.3732 | -2.5378 | -6 | 23.916 | 105.8133 | 0.063735 | 0.42764 | 25.6658 | 11.8338 | 0.62375 | 35.7385 | -0.74648 | -42.77 | 1.3702 | 78.5085 | 23.7878
|  |  |  | 0.149 | 0.70322 | 40.2915 | -2.0175 | -121.0489 | -506.4238 | -0.9908 | -1.3921 | -38.2537 | -2.5485 | -6 | 24.0775 | 106.5671 | 0.064189 | 0.4281 | 25.6782 | 11.8472 | 0.62397 | 35.7509 | -0.74447 | -42.6549 | 1.3684 | 78.4058 | 23.9572
|  |  |  | 0.15 | 0.7012 | 40.1759 | -2.0259 | -121.5517 | -502.8368 | -0.98378 | -1.3878 | -38.135 | -2.5592 | -6 | 24.2395 | 107.3237 | 0.064645 | 0.42855 | 25.6906 | 11.8607 | 0.62419 | 35.7635 | -0.74245 | -42.5393 | 1.3666 | 78.3028 | 24.1273
|  |  |  | 0.151 | 0.69918 | 40.0599 | -2.0342 | -122.051 | -499.2619 | -0.97679 | -1.3835 | -38.0172 | -2.5699 | -6 | 24.4019 | 108.0832 | 0.065102 | 0.42901 | 25.703 | 11.8743 | 0.62441 | 35.7762 | -0.74042 | -42.4232 | 1.3648 | 78.1994 | 24.2981
|  |  |  | 0.152 | 0.69714 | 39.9433 | -2.0424 | -122.5467 | -495.6992 | -0.96982 | -1.3792 | -37.9002 | -2.5804 | -6 | 24.5647 | 108.8455 | 0.065562 | 0.42947 | 25.7155 | 11.8879 | 0.62464 | 35.7891 | -0.73839 | -42.3067 | 1.363 | 78.0957 | 24.4694
|  |  |  | 0.153 | 0.6951 | 39.8263 | -2.0506 | -123.0388 | -492.1487 | -0.96287 | -1.375 | -37.7841 | -2.5909 | -6 | 24.7278 | 109.6106 | 0.066022 | 0.42993 | 25.728 | 11.9017 | 0.62486 | 35.8021 | -0.73635 | -42.1896 | 1.3612 | 77.9917 | 24.6414
|  |  |  | 0.154 | 0.69305 | 39.7088 | -2.0588 | -123.5275 | -488.6104 | -0.95595 | -1.3708 | -37.6687 | -2.6013 | -6 | 24.8914 | 110.3785 | 0.066485 | 0.43039 | 25.7405 | 11.9155 | 0.62509 | 35.8152 | -0.7343 | -42.0721 | 1.3594 | 77.8874 | 24.8141
|  |  |  | 0.155 | 0.69099 | 39.5908 | -2.0669 | -124.0125 | -485.0843 | -0.94905 | -1.3666 | -37.5543 | -2.6116 | -6 | 25.0553 | 111.1492 | 0.066949 | 0.43086 | 25.753 | 11.9294 | 0.62533 | 35.8286 | -0.73224 | -41.9542 | 1.3576 | 77.7827 | 24.9873
|  |  |  | 0.156 | 0.68892 | 39.4724 | -2.0749 | -124.4941 | -481.5706 | -0.94217 | -1.3625 | -37.4406 | -2.6219 | -6 | 25.2196 | 111.9225 | 0.067415 | 0.43132 | 25.7655 | 11.9433 | 0.62556 | 35.842 | -0.73017 | -41.8358 | 1.3557 | 77.6778 | 25.1612
|  |  |  | 0.157 | 0.68685 | 39.3535 | -2.0829 | -124.9722 | -478.0691 | -0.93532 | -1.3584 | -37.3277 | -2.6321 | -6 | 25.3842 | 112.6986 | 0.067882 | 0.43179 | 25.778 | 11.9574 | 0.6258 | 35.8556 | -0.7281 | -41.7169 | 1.3539 | 77.5725 | 25.3356
|  |  |  | 0.158 | 0.68477 | 39.2342 | -2.0908 | -125.4468 | -474.58 | -0.9285 | -1.3543 | -37.2157 | -2.6422 | -6 | 25.5492 | 113.4773 | 0.068351 | 0.43226 | 25.7906 | 11.9715 | 0.62604 | 35.8694 | -0.72601 | -41.5975 | 1.3521 | 77.4669 | 25.5107
|  |  |  | 0.159 | 0.68268 | 39.1144 | -2.0986 | -125.9179 | -471.1033 | -0.92169 | -1.3503 | -37.1045 | -2.6522 | -6 | 25.7145 | 114.2586 | 0.068822 | 0.43273 | 25.8032 | 11.9857 | 0.62628 | 35.8833 | -0.72392 | -41.4777 | 1.3502 | 77.3611 | 25.6864
|  |  |  | 0.16 | 0.68058 | 38.9942 | -2.1064 | -126.3855 | -467.639 | -0.91492 | -1.3463 | -36.9941 | -2.6622 | -6 | 25.8801 | 115.0426 | 0.069294 | 0.4332 | 25.8158 | 12 | 0.62653 | 35.8974 | -0.72182 | -41.3575 | 1.3484 | 77.2549 | 25.8626
|  |  |  | 0.161 | 0.67847 | 38.8735 | -2.1142 | -126.8497 | -464.1871 | -0.90816 | -1.3423 | -36.8845 | -2.6721 | -6 | 26.0461 | 115.8291 | 0.069768 | 0.43367 | 25.8284 | 12.0144 | 0.62678 | 35.9116 | -0.71972 | -41.2368 | 1.3465 | 77.1484 | 26.0394
|  |  |  | 0.162 | 0.67636 | 38.7523 | -2.1218 | -127.3104 | -460.7476 | -0.90143 | -1.3383 | -36.7758 | -2.6819 | -6 | 26.2123 | 116.6182 | 0.070243 | 0.43415 | 25.8411 | 12.0288 | 0.62703 | 35.926 | -0.7176 | -41.1157 | 1.3446 | 77.0417 | 26.2168
|  |  |  | 0.163 | 0.67423 | 38.6308 | -2.1295 | -127.7678 | -457.3207 | -0.89473 | -1.3344 | -36.6678 | -2.6916 | -6 | 26.3789 | 117.4099 | 0.07072 | 0.43463 | 25.8537 | 12.0434 | 0.62728 | 35.9405 | -0.71548 | -40.9941 | 1.3428 | 76.9346 | 26.3948
|  |  |  | 0.164 | 0.6721 | 38.5088 | -2.137 | -128.2217 | -453.9063 | -0.88805 | -1.3305 | -36.5606 | -2.7013 | -6 | 26.5457 | 118.204 | 0.071199 | 0.4351 | 25.8664 | 12.058 | 0.62754 | 35.9552 | -0.71335 | -40.8721 | 1.3409 | 76.8273 | 26.5733
|  |  |  | 0.165 | 0.66997 | 38.3863 | -2.1445 | -128.6722 | -450.5044 | -0.88139 | -1.3266 | -36.4543 | -2.7109 | -6 | 26.7128 | 119.0006 | 0.071678 | 0.43558 | 25.8791 | 12.0727 | 0.6278 | 35.9701 | -0.71122 | -40.7497 | 1.339 | 76.7197 | 26.7524
|  |  |  | 0.166 | 0.66782 | 38.2634 | -2.152 | -129.1193 | -447.1151 | -0.87476 | -1.3228 | -36.3487 | -2.7204 | -6 | 26.8802 | 119.7996 | 0.07216 | 0.43607 | 25.8918 | 12.0874 | 0.62806 | 35.9851 | -0.70907 | -40.6268 | 1.3371 | 76.6118 | 26.932
|  |  |  | 0.167 | 0.66567 | 38.1401 | -2.1594 | -129.563 | -443.7383 | -0.86816 | -1.319 | -36.2439 | -2.7299 | -6 | 27.0478 | 120.6011 | 0.072642 | 0.43655 | 25.9045 | 12.1023 | 0.62832 | 36.0002 | -0.70692 | -40.5035 | 1.3352 | 76.5037 | 27.1122
|  |  |  | 0.168 | 0.66351 | 38.0164 | -2.1667 | -130.0034 | -440.3742 | -0.86157 | -1.3152 | -36.14 | -2.7393 | -6 | 27.2157 | 121.4049 | 0.073127 | 0.43703 | 25.9172 | 12.1172 | 0.62859 | 36.0155 | -0.70476 | -40.3798 | 1.3333 | 76.3953 | 27.2929
|  |  |  | 0.169 | 0.66135 | 37.8923 | -2.174 | -130.4404 | -437.0228 | -0.85502 | -1.3114 | -36.0368 | -2.7486 | -6 | 27.3838 | 122.2111 | 0.073612 | 0.43752 | 25.9299 | 12.1322 | 0.62886 | 36.031 | -0.70259 | -40.2556 | 1.3315 | 76.2866 | 27.4742
|  |  |  | 0.17 | 0.65917 | 37.7677 | -2.1812 | -130.8741 | -433.684 | -0.84849 | -1.3077 | -35.9344 | -2.7578 | -6 | 27.5521 | 123.0197 | 0.074099 | 0.43801 | 25.9427 | 12.1473 | 0.62913 | 36.0466 | -0.70042 | -40.1311 | 1.3296 | 76.1777 | 27.6559
|  |  |  | 0.171 | 0.65699 | 37.6427 | -2.1884 | -131.3045 | -430.358 | -0.84198 | -1.304 | -35.8327 | -2.767 | -6 | 27.7206 | 123.8305 | 0.074588 | 0.43849 | 25.9554 | 12.1624 | 0.62941 | 36.0624 | -0.69824 | -40.0061 | 1.3276 | 76.0685 | 27.8382
|  |  |  | 0.172 | 0.6548 | 37.5174 | -2.1955 | -131.7315 | -427.0446 | -0.8355 | -1.3003 | -35.7319 | -2.7761 | -6 | 27.8894 | 124.6437 | 0.075077 | 0.43898 | 25.9682 | 12.1777 | 0.62969 | 36.0783 | -0.69605 | -39.8807 | 1.3257 | 75.959 | 28.021
|  |  |  | 0.173 | 0.65261 | 37.3916 | -2.2026 | -132.1552 | -423.7441 | -0.82904 | -1.2967 | -35.6318 | -2.7851 | -6 | 28.0583 | 125.4591 | 0.075569 | 0.43947 | 25.981 | 12.193 | 0.62997 | 36.0944 | -0.69385 | -39.7549 | 1.3238 | 75.8493 | 28.2043
|  |  |  | 0.174 | 0.6504 | 37.2654 | -2.2096 | -132.5757 | -420.4563 | -0.82261 | -1.2931 | -35.5325 | -2.7941 | -6 | 28.2275 | 126.2767 | 0.076061 | 0.43997 | 25.9937 | 12.2084 | 0.63025 | 36.1106 | -0.69165 | -39.6287 | 1.3219 | 75.7393 | 28.3881
|  |  |  | 0.175 | 0.64819 | 37.1388 | -2.2165 | -132.9929 | -417.1813 | -0.8162 | -1.2895 | -35.434 | -2.8029 | -6 | 28.3968 | 127.0965 | 0.076555 | 0.44046 | 26.0065 | 12.2239 | 0.63054 | 36.127 | -0.68944 | -39.5021 | 1.32 | 75.6291 | 28.5724
|  |  |  | 0.176 | 0.64598 | 37.0118 | -2.2234 | -133.4068 | -413.9192 | -0.80982 | -1.2859 | -35.3363 | -2.8118 | -6 | 28.5663 | 127.9185 | 0.07705 | 0.44096 | 26.0193 | 12.2394 | 0.63082 | 36.1436 | -0.68723 | -39.3751 | 1.3181 | 75.5187 | 28.7572
|  |  |  | 0.177 | 0.64375 | 36.8844 | -2.2303 | -133.8175 | -410.6699 | -0.80346 | -1.2824 | -35.2393 | -2.8205 | -6 | 28.7359 | 128.7426 | 0.077546 | 0.44145 | 26.0321 | 12.255 | 0.63112 | 36.1603 | -0.685 | -39.2477 | 1.3161 | 75.408 | 28.9425
|  |  |  | 0.178 | 0.64152 | 36.7566 | -2.2371 | -134.2249 | -407.4335 | -0.79713 | -1.2789 | -35.143 | -2.8292 | -6 | 28.9057 | 129.5689 | 0.078044 | 0.44195 | 26.0449 | 12.2707 | 0.63141 | 36.1772 | -0.68277 | -39.1199 | 1.3142 | 75.2971 | 29.1282
|  |  |  | 0.179 | 0.63929 | 36.6284 | -2.2438 | -134.6291 | -404.21 | -0.79082 | -1.2754 | -35.0476 | -2.8378 | -6 | 29.0757 | 130.3972 | 0.078543 | 0.44245 | 26.0577 | 12.2865 | 0.63171 | 36.1942 | -0.68053 | -38.9917 | 1.3122 | 75.186 | 29.3145
|  |  |  | 0.18 | 0.63704 | 36.4998 | -2.2505 | -135.0301 | -400.9995 | -0.78454 | -1.272 | -34.9528 | -2.8464 | -6 | 29.2457 | 131.2276 | 0.079043 | 0.44295 | 26.0705 | 12.3023 | 0.63201 | 36.2114 | -0.67829 | -38.8632 | 1.3103 | 75.0746 | 29.5011
|  |  |  | 0.181 | 0.63479 | 36.3709 | -2.2571 | -135.4279 | -397.8019 | -0.77828 | -1.2685 | -34.8589 | -2.8548 | -6 | 29.4159 | 132.0601 | 0.079545 | 0.44345 | 26.0833 | 12.3183 | 0.63231 | 36.2288 | -0.67604 | -38.7342 | 1.3084 | 74.963 | 29.6883
|  |  |  | 0.182 | 0.63253 | 36.2416 | -2.2637 | -135.8225 | -394.6173 | -0.77205 | -1.2652 | -34.7657 | -2.8632 | -6 | 29.5862 | 132.8946 | 0.080047 | 0.44395 | 26.0961 | 12.3343 | 0.63262 | 36.2463 | -0.67378 | -38.6049 | 1.3064 | 74.8512 | 29.8759
|  |  |  | 0.183 | 0.63027 | 36.1119 | -2.2702 | -136.214 | -391.4457 | -0.76585 | -1.2618 | -34.6732 | -2.8716 | -6 | 29.7566 | 133.731 | 0.080551 | 0.44446 | 26.1089 | 12.3503 | 0.63292 | 36.2639 | -0.67152 | -38.4752 | 1.3044 | 74.7391 | 30.0639
|  |  |  | 0.184 | 0.628 | 35.9818 | -2.2767 | -136.6023 | -388.2871 | -0.75967 | -1.2585 | -34.5815 | -2.8799 | -6 | 29.9271 | 134.5695 | 0.081056 | 0.44496 | 26.1217 | 12.3665 | 0.63324 | 36.2817 | -0.66925 | -38.3451 | 1.3025 | 74.6269 | 30.2524
|  |  |  | 0.185 | 0.62572 | 35.8514 | -2.2831 | -136.9874 | -385.1416 | -0.75351 | -1.2551 | -34.4905 | -2.8881 | -6 | 30.0977 | 135.4098 | 0.081562 | 0.44547 | 26.1345 | 12.3827 | 0.63355 | 36.2997 | -0.66697 | -38.2147 | 1.3005 | 74.5144 | 30.4413
|  |  |  | 0.186 | 0.62344 | 35.7205 | -2.2895 | -137.3694 | -382.0092 | -0.74739 | -1.2519 | -34.4002 | -2.8962 | -6 | 30.2684 | 136.2521 | 0.08207 | 0.44598 | 26.1473 | 12.399 | 0.63387 | 36.3179 | -0.66469 | -38.0839 | 1.2986 | 74.4017 | 30.6307
|  |  |  | 0.187 | 0.62115 | 35.5894 | -2.2958 | -137.7483 | -378.8898 | -0.74128 | -1.2486 | -34.3107 | -2.9043 | -6 | 30.4391 | 137.0963 | 0.082578 | 0.44648 | 26.1601 | 12.4154 | 0.63419 | 36.3362 | -0.6624 | -37.9527 | 1.2966 | 74.2889 | 30.8205
|  |  |  | 0.188 | 0.61886 | 35.4578 | -2.3021 | -138.1241 | -375.7836 | -0.73521 | -1.2454 | -34.2219 | -2.9123 | -6 | 30.6098 | 137.9423 | 0.083088 | 0.44699 | 26.1729 | 12.4319 | 0.63451 | 36.3546 | -0.6601 | -37.8212 | 1.2946 | 74.1758 | 31.0107
|  |  |  | 0.189 | 0.61655 | 35.3259 | -2.3083 | -138.4968 | -372.6905 | -0.72915 | -1.2422 | -34.1339 | -2.9203 | -6 | 30.7807 | 138.7902 | 0.083598 | 0.4475 | 26.1857 | 12.4484 | 0.63483 | 36.3732 | -0.6578 | -37.6893 | 1.2926 | 74.0625 | 31.2013
|  |  |  | 0.19 | 0.61425 | 35.1937 | -2.3144 | -138.8664 | -369.6106 | -0.72313 | -1.239 | -34.0465 | -2.9281 | -6 | 30.9515 | 139.6398 | 0.08411 | 0.44802 | 26.1985 | 12.465 | 0.63516 | 36.392 | -0.65549 | -37.557 | 1.2907 | 73.949 | 31.3923
|  |  |  | 0.191 | 0.61193 | 35.0611 | -2.3205 | -139.2329 | -366.5439 | -0.71713 | -1.2358 | -33.9599 | -2.9359 | -6 | 31.1224 | 140.4913 | 0.084623 | 0.44853 | 26.2113 | 12.4817 | 0.63549 | 36.4109 | -0.65318 | -37.4244 | 1.2887 | 73.8353 | 31.5837
|  |  |  | 0.192 | 0.60961 | 34.9281 | -2.3266 | -139.5964 | -363.4904 | -0.71115 | -1.2327 | -33.874 | -2.9437 | -6 | 31.2933 | 141.3445 | 0.085137 | 0.44904 | 26.2241 | 12.4984 | 0.63582 | 36.43 | -0.65086 | -37.2914 | 1.2867 | 73.7215 | 31.7755
|  |  |  | 0.193 | 0.60728 | 34.7948 | -2.3326 | -139.9569 | -360.4501 | -0.70521 | -1.2296 | -33.7889 | -2.9514 | -6 | 31.4642 | 142.1994 | 0.085652 | 0.44956 | 26.2369 | 12.5152 | 0.63616 | 36.4493 | -0.64853 | -37.1581 | 1.2847 | 73.6074 | 31.9677
|  |  |  | 0.194 | 0.60495 | 34.6612 | -2.3386 | -140.3143 | -357.423 | -0.69928 | -1.2265 | -33.7044 | -2.959 | -6 | 31.6352 | 143.056 | 0.086168 | 0.45007 | 26.2497 | 12.5321 | 0.6365 | 36.4687 | -0.6462 | -37.0245 | 1.2827 | 73.4932 | 32.1603
|  |  |  | 0.195 | 0.60261 | 34.5272 | -2.3445 | -140.6687 | -354.4092 | -0.69339 | -1.2235 | -33.6207 | -2.9666 | -6 | 31.8061 | 143.9143 | 0.086685 | 0.45059 | 26.2624 | 12.5491 | 0.63684 | 36.4882 | -0.64386 | -36.8905 | 1.2807 | 73.3787 | 32.3532
|  |  |  | 0.196 | 0.60027 | 34.3928 | -2.3503 | -141.0201 | -351.4087 | -0.68752 | -1.2205 | -33.5376 | -2.9741 | -6 | 31.977 | 144.7743 | 0.087203 | 0.45111 | 26.2752 | 12.5661 | 0.63718 | 36.508 | -0.64152 | -36.7562 | 1.2787 | 73.2641 | 32.5466
|  |  |  | 0.197 | 0.59792 | 34.2582 | -2.3561 | -141.3685 | -348.4216 | -0.68167 | -1.2175 | -33.4553 | -2.9815 | -6 | 32.1478 | 145.6359 | 0.087722 | 0.45163 | 26.2879 | 12.5833 | 0.63753 | 36.5278 | -0.63917 | -36.6215 | 1.2767 | 73.1493 | 32.7403
|  |  |  | 0.198 | 0.59556 | 34.1232 | -2.3619 | -141.714 | -345.4477 | -0.67585 | -1.2145 | -33.3736 | -2.9888 | -6 | 32.3186 | 146.4991 | 0.088242 | 0.45215 | 26.3007 | 12.6004 | 0.63788 | 36.5479 | -0.63681 | -36.4865 | 1.2747 | 73.0344 | 32.9343
|  |  |  | 0.199 | 0.5932 | 33.9878 | -2.3676 | -142.0565 | -342.4872 | -0.67006 | -1.2116 | -33.2927 | -2.9962 | -6 | 32.4894 | 147.3639 | 0.088763 | 0.45267 | 26.3134 | 12.6177 | 0.63823 | 36.5681 | -0.63445 | -36.3512 | 1.2727 | 72.9193 | 33.1287
|  |  |  | 0.2 | 0.59083 | 33.8522 | -2.3733 | -142.396 | -339.54 | -0.6643 | -1.2086 | -33.2124 | -3.0034 | -6 | 32.6602 | 148.2302 | 0.089284 | 0.45319 | 26.3261 | 12.635 | 0.63859 | 36.5884 | -0.63208 | -36.2155 | 1.2707 | 72.804 | 33.3235
|  |  |  | 0.201 | 0.58846 | 33.7162 | -2.3789 | -142.7326 | -336.6062 | -0.65856 | -1.2057 | -33.1328 | -3.0106 | -6 | 32.8308 | 149.0981 | 0.089807 | 0.45371 | 26.3388 | 12.6524 | 0.63895 | 36.6089 | -0.62971 | -36.0795 | 1.2687 | 72.6885 | 33.5186
|  |  |  | 0.202 | 0.58608 | 33.5799 | -2.3844 | -143.0663 | -333.6859 | -0.65284 | -1.2029 | -33.054 | -3.0177 | -6 | 33.0014 | 149.9675 | 0.090331 | 0.45424 | 26.3515 | 12.6699 | 0.63931 | 36.6296 | -0.62733 | -35.9432 | 1.2666 | 72.5729 | 33.714
|  |  |  | 0.203 | 0.5837 | 33.4433 | -2.39 | -143.3971 | -330.7789 | -0.64716 | -1.2 | -32.9758 | -3.0247 | -6 | 33.1719 | 150.8383 | 0.090855 | 0.45476 | 26.3642 | 12.6875 | 0.63967 | 36.6504 | -0.62494 | -35.8066 | 1.2646 | 72.4571 | 33.9098
|  |  |  | 0.204 | 0.58131 | 33.3064 | -2.3954 | -143.725 | -327.8854 | -0.64149 | -1.1972 | -32.8983 | -3.0317 | -6 | 33.3424 | 151.7106 | 0.091381 | 0.45529 | 26.3769 | 12.7051 | 0.64004 | 36.6714 | -0.62255 | -35.6697 | 1.2626 | 72.3411 | 34.1059
|  |  |  | 0.205 | 0.57891 | 33.1691 | -2.4008 | -144.05 | -325.0053 | -0.63586 | -1.1944 | -32.8214 | -3.0387 | -6 | 33.5127 | 152.5844 | 0.091907 | 0.45581 | 26.3896 | 12.7228 | 0.64041 | 36.6926 | -0.62016 | -35.5324 | 1.2606 | 72.225 | 34.3023
|  |  |  | 0.206 | 0.57651 | 33.0316 | -2.4062 | -144.3721 | -322.1387 | -0.63025 | -1.1916 | -32.7453 | -3.0455 | -6 | 33.6829 | 153.4595 | 0.092434 | 0.45634 | 26.4022 | 12.7405 | 0.64078 | 36.7139 | -0.61776 | -35.3949 | 1.2585 | 72.1088 | 34.4991
|  |  |  | 0.207 | 0.5741 | 32.8937 | -2.4115 | -144.6914 | -319.2856 | -0.62467 | -1.1889 | -32.6698 | -3.0523 | -6 | 33.853 | 154.336 | 0.092962 | 0.45687 | 26.4149 | 12.7583 | 0.64115 | 36.7353 | -0.61535 | -35.257 | 1.2565 | 71.9924 | 34.6961
|  |  |  | 0.208 | 0.57169 | 32.7555 | -2.4168 | -145.0079 | -316.4459 | -0.61911 | -1.1862 | -32.595 | -3.0591 | -6 | 34.023 | 155.2139 | 0.093491 | 0.4574 | 26.4275 | 12.7762 | 0.64153 | 36.757 | -0.61294 | -35.1189 | 1.2545 | 71.8758 | 34.8935
|  |  |  | 0.209 | 0.56927 | 32.617 | -2.422 | -145.3215 | -313.6198 | -0.61358 | -1.1835 | -32.5208 | -3.0658 | -6 | 34.1928 | 156.0932 | 0.094021 | 0.45793 | 26.4401 | 12.7942 | 0.64191 | 36.7787 | -0.61052 | -34.9804 | 1.2524 | 71.7591 | 35.0911
|  |  |  | 0.21 | 0.56685 | 32.4783 | -2.4272 | -145.6323 | -310.8072 | -0.60808 | -1.1808 | -32.4473 | -3.0724 | -6 | 34.3625 | 156.9737 | 0.094551 | 0.45846 | 26.4527 | 12.8122 | 0.64229 | 36.8007 | -0.6081 | -34.8416 | 1.2504 | 71.6423 | 35.2891
|  |  |  | 0.211 | 0.56443 | 32.3392 | -2.4323 | -145.9403 | -308.0082 | -0.60261 | -1.1781 | -32.3745 | -3.079 | -6 | 34.5321 | 157.8555 | 0.095082 | 0.45899 | 26.4652 | 12.8303 | 0.64268 | 36.8228 | -0.60567 | -34.7025 | 1.2484 | 71.5253 | 35.4873
|  |  |  | 0.212 | 0.56199 | 32.1998 | -2.4374 | -146.2455 | -305.2227 | -0.59716 | -1.1755 | -32.3023 | -3.0855 | -6 | 34.7015 | 158.7386 | 0.095614 | 0.45952 | 26.4778 | 12.8485 | 0.64307 | 36.845 | -0.60324 | -34.5632 | 1.2463 | 71.4082 | 35.6859
|  |  |  | 0.213 | 0.55956 | 32.0602 | -2.4425 | -146.548 | -302.4507 | -0.59173 | -1.1729 | -32.2308 | -3.092 | -6 | 34.8707 | 159.6229 | 0.096147 | 0.46005 | 26.4903 | 12.8668 | 0.64346 | 36.8674 | -0.6008 | -34.4235 | 1.2443 | 71.2909 | 35.8847
|  |  |  | 0.214 | 0.55711 | 31.9202 | -2.4475 | -146.8477 | -299.6924 | -0.58634 | -1.1703 | -32.1599 | -3.0984 | -6 | 35.0397 | 160.5084 | 0.09668 | 0.46059 | 26.5028 | 12.8851 | 0.64385 | 36.89 | -0.59836 | -34.2836 | 1.2422 | 71.1736 | 36.0837
|  |  |  | 0.215 | 0.55467 | 31.78 | -2.4524 | -147.1446 | -296.9476 | -0.58097 | -1.1678 | -32.0897 | -3.1047 | -6 | 35.2086 | 161.3951 | 0.097214 | 0.46112 | 26.5153 | 12.9034 | 0.64425 | 36.9127 | -0.59591 | -34.1434 | 1.2402 | 71.056 | 36.2831
|  |  |  | 0.216 | 0.55221 | 31.6395 | -2.4573 | -147.4388 | -294.2165 | -0.57562 | -1.1652 | -32.0201 | -3.111 | -6 | 35.3773 | 162.283 | 0.097749 | 0.46165 | 26.5278 | 12.9219 | 0.64465 | 36.9356 | -0.59346 | -34.0028 | 1.2381 | 70.9384 | 36.4827
|  |  |  | 0.217 | 0.54976 | 31.4987 | -2.4622 | -147.7303 | -291.499 | -0.57031 | -1.1627 | -31.9512 | -3.1172 | -6 | 35.5457 | 163.1721 | 0.098284 | 0.46219 | 26.5403 | 12.9404 | 0.64505 | 36.9586 | -0.591 | -33.862 | 1.2361 | 70.8206 | 36.6825
|  |  |  | 0.218 | 0.54729 | 31.3576 | -2.467 | -148.0191 | -288.7951 | -0.56502 | -1.1602 | -31.8829 | -3.1233 | -6 | 35.714 | 164.0622 | 0.098821 | 0.46273 | 26.5527 | 12.959 | 0.64545 | 36.9818 | -0.58854 | -33.721 | 1.234 | 70.7027 | 36.8827
|  |  |  | 0.219 | 0.54483 | 31.2163 | -2.4718 | -148.3052 | -286.1049 | -0.55975 | -1.1578 | -31.8152 | -3.1295 | -6 | 35.882 | 164.9535 | 0.099357 | 0.46326 | 26.5651 | 12.9776 | 0.64586 | 37.0051 | -0.58608 | -33.5796 | 1.2319 | 70.5847 | 37.083
|  |  |  | 0.22 | 0.54236 | 31.0747 | -2.4765 | -148.5886 | -283.4283 | -0.55452 | -1.1553 | -31.7482 | -3.1355 | -6 | 36.0499 | 165.8458 | 0.099895 | 0.4638 | 26.5775 | 12.9963 | 0.64627 | 37.0286 | -0.5836 | -33.438 | 1.2299 | 70.4666 | 37.2836
|  |  |  | 0.221 | 0.53988 | 30.9328 | -2.4812 | -148.8694 | -280.7654 | -0.54931 | -1.1529 | -31.6818 | -3.1415 | -6 | 36.2174 | 166.7392 | 0.10043 | 0.46434 | 26.5899 | 13.0151 | 0.64668 | 37.0523 | -0.58113 | -33.2961 | 1.2278 | 70.3484 | 37.4845
|  |  |  | 0.222 | 0.5374 | 30.7906 | -2.4858 | -149.1475 | -278.1161 | -0.54412 | -1.1505 | -31.616 | -3.1474 | -6 | 36.3848 | 167.6336 | 0.10097 | 0.46488 | 26.6022 | 13.034 | 0.6471 | 37.0761 | -0.57865 | -33.154 | 1.2257 | 70.23 | 37.6855
|  |  |  | 0.223 | 0.53491 | 30.6482 | -2.4904 | -149.423 | -275.4806 | -0.53897 | -1.1482 | -31.5508 | -3.1533 | -6 | 36.5519 | 168.529 | 0.10151 | 0.46542 | 26.6145 | 13.0529 | 0.64752 | 37.1 | -0.57616 | -33.0115 | 1.2237 | 70.1115 | 37.8868
|  |  |  | 0.224 | 0.53242 | 30.5055 | -2.4949 | -149.6959 | -272.8587 | -0.53384 | -1.1458 | -31.4862 | -3.1591 | -6 | 36.7187 | 169.4254 | 0.10205 | 0.46596 | 26.6268 | 13.0719 | 0.64794 | 37.1241 | -0.57367 | -32.8688 | 1.2216 | 69.993 | 38.0883
|  |  |  | 0.225 | 0.52993 | 30.3626 | -2.4994 | -149.9661 | -270.2506 | -0.52873 | -1.1435 | -31.4223 | -3.1649 | -6 | 36.8852 | 170.3228 | 0.10259 | 0.4665 | 26.6391 | 13.0909 | 0.64836 | 37.1484 | -0.57117 | -32.7259 | 1.2195 | 69.8743 | 38.2901
|  |  |  | 0.226 | 0.52743 | 30.2194 | -2.5039 | -150.2338 | -267.6561 | -0.52366 | -1.1412 | -31.359 | -3.1706 | -6 | 37.0515 | 171.221 | 0.10313 | 0.46704 | 26.6513 | 13.11 | 0.64879 | 37.1728 | -0.56868 | -32.5827 | 1.2175 | 69.7555 | 38.492
|  |  |  | 0.227 | 0.52492 | 30.0759 | -2.5083 | -150.4988 | -265.0754 | -0.51861 | -1.1389 | -31.2963 | -3.1763 | -6 | 37.2175 | 172.1203 | 0.10367 | 0.46758 | 26.6636 | 13.1292 | 0.64922 | 37.1974 | -0.56617 | -32.4392 | 1.2154 | 69.6366 | 38.6942
|  |  |  | 0.228 | 0.52241 | 29.9322 | -2.5127 | -150.7614 | -262.5084 | -0.51359 | -1.1366 | -31.2341 | -3.1819 | -6 | 37.3832 | 173.0204 | 0.10422 | 0.46812 | 26.6758 | 13.1484 | 0.64965 | 37.2221 | -0.56366 | -32.2955 | 1.2133 | 69.5176 | 38.8965
|  |  |  | 0.229 | 0.5199 | 29.7882 | -2.517 | -151.0213 | -259.9552 | -0.50859 | -1.1344 | -31.1726 | -3.1874 | -6 | 37.5486 | 173.9213 | 0.10476 | 0.46867 | 26.6879 | 13.1677 | 0.65008 | 37.247 | -0.56115 | -32.1515 | 1.2112 | 69.3985 | 39.0991
|  |  |  | 0.23 | 0.51739 | 29.644 | -2.5213 | -151.2787 | -257.4157 | -0.50362 | -1.1322 | -31.1117 | -3.1929 | -6 | 37.7137 | 174.8231 | 0.1053 | 0.46921 | 26.7001 | 13.1871 | 0.65052 | 37.272 | -0.55863 | -32.0073 | 1.2092 | 69.2793 | 39.3018
|  |  |  | 0.231 | 0.51486 | 29.4995 | -2.5256 | -151.5336 | -254.8899 | -0.49868 | -1.13 | -31.0514 | -3.1984 | -6 | 37.8785 | 175.7258 | 0.10585 | 0.46975 | 26.7122 | 13.2065 | 0.65096 | 37.2972 | -0.55611 | -31.8629 | 1.2071 | 69.16 | 39.5047
|  |  |  | 0.232 | 0.51234 | 29.3548 | -2.5298 | -151.786 | -252.3779 | -0.49377 | -1.1278 | -30.9917 | -3.2038 | -6 | 38.043 | 176.6292 | 0.10639 | 0.4703 | 26.7243 | 13.226 | 0.6514 | 37.3225 | -0.55359 | -31.7182 | 1.205 | 69.0407 | 39.7078
|  |  |  | 0.233 | 0.50981 | 29.2099 | -2.5339 | -152.0359 | -249.8797 | -0.48888 | -1.1257 | -30.9325 | -3.2091 | -6 | 38.2071 | 177.5335 | 0.10693 | 0.47084 | 26.7363 | 13.2456 | 0.65185 | 37.348 | -0.55106 | -31.5732 | 1.2029 | 68.9212 | 39.9111
|  |  |  | 0.234 | 0.50727 | 29.0647 | -2.5381 | -152.2833 | -247.3952 | -0.48402 | -1.1235 | -30.874 | -3.2144 | -6 | 38.3709 | 178.4385 | 0.10748 | 0.47139 | 26.7483 | 13.2652 | 0.65229 | 37.3736 | -0.54852 | -31.428 | 1.2008 | 68.8017 | 40.1146
|  |  |  | 0.235 | 0.50474 | 28.9193 | -2.5421 | -152.5282 | -244.9245 | -0.47918 | -1.1214 | -30.816 | -3.2196 | -6 | 38.5344 | 179.3442 | 0.10803 | 0.47193 | 26.7603 | 13.2849 | 0.65274 | 37.3994 | -0.54598 | -31.2826 | 1.1987 | 68.682 | 40.3182
|  |  |  | 0.236 | 0.50219 | 28.7736 | -2.5462 | -152.7707 | -242.4676 | -0.47438 | -1.1193 | -30.7586 | -3.2248 | -6 | 38.6975 | 180.2506 | 0.10857 | 0.47248 | 26.7723 | 13.3046 | 0.6532 | 37.4253 | -0.54344 | -31.137 | 1.1966 | 68.5623 | 40.522
|  |  |  | 0.237 | 0.49965 | 28.6277 | -2.5502 | -153.0107 | -240.0245 | -0.4696 | -1.1173 | -30.7018 | -3.2299 | -6 | 38.8602 | 181.1578 | 0.10912 | 0.47302 | 26.7842 | 13.3244 | 0.65365 | 37.4514 | -0.5409 | -30.9911 | 1.1945 | 68.4425 | 40.7259
|  |  |  | 0.238 | 0.4971 | 28.4816 | -2.5541 | -153.2483 | -237.5952 | -0.46485 | -1.1152 | -30.6456 | -3.235 | -6 | 39.0226 | 182.0656 | 0.10966 | 0.47357 | 26.7961 | 13.3443 | 0.65411 | 37.4776 | -0.53835 | -30.845 | 1.1925 | 68.3226 | 40.93
|  |  |  | 0.239 | 0.49454 | 28.3353 | -2.5581 | -153.4835 | -235.1796 | -0.46012 | -1.1132 | -30.5899 | -3.24 | -6 | 39.1846 | 182.9741 | 0.11021 | 0.47412 | 26.808 | 13.3642 | 0.65457 | 37.504 | -0.53579 | -30.6986 | 1.1904 | 68.2026 | 41.1342
|  |  |  | 0.24 | 0.49199 | 28.1887 | -2.5619 | -153.7162 | -232.7779 | -0.45542 | -1.1112 | -30.5348 | -3.245 | -6 | 39.3462 | 183.8832 | 0.11076 | 0.47467 | 26.8198 | 13.3842 | 0.65503 | 37.5306 | -0.53323 | -30.5521 | 1.1883 | 68.0826 | 41.3386
|  |  |  | 0.241 | 0.48942 | 28.0419 | -2.5658 | -153.9466 | -230.3899 | -0.45075 | -1.1092 | -30.4802 | -3.2499 | -6 | 39.5074 | 184.7929 | 0.11131 | 0.47521 | 26.8316 | 13.4043 | 0.6555 | 37.5572 | -0.53067 | -30.4053 | 1.1862 | 67.9625 | 41.5431
|  |  |  | 0.242 | 0.48686 | 27.8949 | -2.5696 | -154.1746 | -228.0157 | -0.4461 | -1.1072 | -30.4262 | -3.2548 | -6 | 39.6682 | 185.7032 | 0.11186 | 0.47576 | 26.8434 | 13.4244 | 0.65597 | 37.5841 | -0.52811 | -30.2583 | 1.1841 | 67.8423 | 41.7477
|  |  |  | 0.243 | 0.48429 | 27.7477 | -2.5733 | -154.4003 | -225.6554 | -0.44149 | -1.1053 | -30.3728 | -3.2596 | -6 | 39.8286 | 186.6141 | 0.1124 | 0.47631 | 26.8551 | 13.4445 | 0.65644 | 37.611 | -0.52554 | -30.111 | 1.182 | 67.7221 | 41.9525
|  |  |  | 0.244 | 0.48172 | 27.6003 | -2.5771 | -154.6236 | -223.3088 | -0.43689 | -1.1034 | -30.3199 | -3.2644 | -6 | 39.9886 | 187.5255 | 0.11295 | 0.47686 | 26.8668 | 13.4648 | 0.65691 | 37.6382 | -0.52296 | -29.9636 | 1.1799 | 67.6017 | 42.1574
|  |  |  | 0.245 | 0.47914 | 27.4526 | -2.5807 | -154.8446 | -220.976 | -0.43233 | -1.1015 | -30.2676 | -3.2691 | -6 | 40.1482 | 188.4375 | 0.1135 | 0.47741 | 26.8785 | 13.485 | 0.65739 | 37.6654 | -0.52039 | -29.8159 | 1.1778 | 67.4814 | 42.3624
|  |  |  | 0.246 | 0.47656 | 27.3047 | -2.5844 | -155.0632 | -218.6571 | -0.42779 | -1.0996 | -30.2158 | -3.2738 | -6 | 40.3074 | 189.3499 | 0.11405 | 0.47796 | 26.8901 | 13.5054 | 0.65786 | 37.6928 | -0.51781 | -29.6681 | 1.1757 | 67.3609 | 42.5676
|  |  |  | 0.247 | 0.47397 | 27.1567 | -2.588 | -155.2796 | -216.3519 | -0.42328 | -1.0977 | -30.1646 | -3.2784 | -6 | 40.4661 | 190.2629 | 0.1146 | 0.47851 | 26.9017 | 13.5258 | 0.65835 | 37.7204 | -0.51522 | -29.52 | 1.1736 | 67.2404 | 42.7728
|  |  |  | 0.248 | 0.47139 | 27.0084 | -2.5916 | -155.4937 | -214.0606 | -0.4188 | -1.0959 | -30.1139 | -3.283 | -6 | 40.6244 | 191.1763 | 0.11515 | 0.47906 | 26.9132 | 13.5463 | 0.65883 | 37.7481 | -0.51263 | -29.3717 | 1.1715 | 67.1198 | 42.9781
|  |  |  | 0.249 | 0.46879 | 26.8599 | -2.5951 | -155.7054 | -211.783 | -0.41434 | -1.094 | -30.0637 | -3.2875 | -6 | 40.7822 | 192.0902 | 0.1157 | 0.47961 | 26.9248 | 13.5668 | 0.65931 | 37.7759 | -0.51004 | -29.2232 | 1.1694 | 66.9992 | 43.1836
|  |  |  | 0.25 | 0.4662 | 26.7112 | -2.5986 | -155.915 | -209.5193 | -0.40992 | -1.0922 | -30.0141 | -3.292 | -6 | 40.9396 | 193.0045 | 0.11625 | 0.48016 | 26.9362 | 13.5874 | 0.6598 | 37.8039 | -0.50745 | -29.0745 | 1.1672 | 66.8785 | 43.3891
|  |  |  | 0.251 | 0.4636 | 26.5623 | -2.602 | -156.1222 | -207.2693 | -0.40551 | -1.0905 | -29.965 | -3.2964 | -6 | 41.0965 | 193.9192 | 0.1168 | 0.48071 | 26.9477 | 13.608 | 0.66029 | 37.8321 | -0.50485 | -28.9257 | 1.1651 | 66.7577 | 43.5948
|  |  |  | 0.252 | 0.461 | 26.4132 | -2.6055 | -156.3273 | -205.0332 | -0.40114 | -1.0887 | -29.9164 | -3.3008 | -6 | 41.253 | 194.8342 | 0.11736 | 0.48126 | 26.9591 | 13.6287 | 0.66079 | 37.8604 | -0.50225 | -28.7766 | 1.163 | 66.6369 | 43.8005
|  |  |  | 0.253 | 0.45839 | 26.264 | -2.6088 | -156.5301 | -202.8108 | -0.39679 | -1.0869 | -29.8684 | -3.3051 | -6 | 41.4089 | 195.7497 | 0.11791 | 0.48181 | 26.9704 | 13.6495 | 0.66128 | 37.8888 | -0.49964 | -28.6273 | 1.1609 | 66.5161 | 44.0063
|  |  |  | 0.254 | 0.45578 | 26.1145 | -2.6122 | -156.7307 | -200.6022 | -0.39247 | -1.0852 | -29.8209 | -3.3094 | -6 | 41.5644 | 196.6655 | 0.11846 | 0.48236 | 26.9818 | 13.6703 | 0.66178 | 37.9173 | -0.49703 | -28.4778 | 1.1588 | 66.3952 | 44.2122
|  |  |  | 0.255 | 0.45317 | 25.9648 | -2.6155 | -156.9291 | -198.4075 | -0.38818 | -1.0835 | -29.7739 | -3.3136 | -6 | 41.7194 | 197.5816 | 0.11901 | 0.48292 | 26.993 | 13.6911 | 0.66228 | 37.9461 | -0.49442 | -28.3281 | 1.1567 | 66.2742 | 44.4181
|  |  |  | 0.256 | 0.45056 | 25.815 | -2.6188 | -157.1253 | -196.2265 | -0.38391 | -1.0818 | -29.7274 | -3.3178 | -6 | 41.8739 | 198.4981 | 0.11956 | 0.48347 | 27.0043 | 13.712 | 0.66279 | 37.9749 | -0.4918 | -28.1783 | 1.1546 | 66.1532 | 44.6241
|  |  |  | 0.257 | 0.44794 | 25.6649 | -2.622 | -157.3194 | -194.0592 | -0.37967 | -1.0801 | -29.6814 | -3.322 | -6 | 42.0279 | 199.4148 | 0.12011 | 0.48402 | 27.0155 | 13.733 | 0.66329 | 38.0039 | -0.48919 | -28.0282 | 1.1525 | 66.0321 | 44.8302
|  |  |  | 0.258 | 0.44532 | 25.5147 | -2.6252 | -157.5113 | -191.9058 | -0.37546 | -1.0785 | -29.6359 | -3.3261 | -6 | 42.1814 | 200.3318 | 0.12067 | 0.48457 | 27.0266 | 13.7541 | 0.6638 | 38.033 | -0.48656 | -27.878 | 1.1504 | 65.911 | 45.0364
|  |  |  | 0.259 | 0.44269 | 25.3643 | -2.6284 | -157.701 | -189.7661 | -0.37127 | -1.0768 | -29.5909 | -3.3301 | -6 | 42.3344 | 201.249 | 0.12122 | 0.48513 | 27.0378 | 13.7751 | 0.66431 | 38.0623 | -0.48394 | -27.7276 | 1.1483 | 65.7899 | 45.2426
|  |  |  | 0.26 | 0.44006 | 25.2137 | -2.6315 | -157.8887 | -187.6402 | -0.36711 | -1.0752 | -29.5465 | -3.3342 | -6 | 42.4869 | 202.1665 | 0.12177 | 0.48568 | 27.0488 | 13.7963 | 0.66483 | 38.0917 | -0.48131 | -27.577 | 1.1461 | 65.6687 | 45.4488
|  |  |  | 0.261 | 0.43743 | 25.0629 | -2.6346 | -158.0742 | -185.5281 | -0.36298 | -1.0736 | -29.5025 | -3.3381 | -6 | 42.6388 | 203.0842 | 0.12232 | 0.48623 | 27.0599 | 13.8175 | 0.66534 | 38.1213 | -0.47868 | -27.4262 | 1.144 | 65.5475 | 45.6551
|  |  |  | 0.262 | 0.4348 | 24.912 | -2.6376 | -158.2576 | -183.4297 | -0.35887 | -1.072 | -29.459 | -3.342 | -6 | 42.7902 | 204.0021 | 0.12288 | 0.48678 | 27.0709 | 13.8387 | 0.66586 | 38.151 | -0.47604 | -27.2753 | 1.1419 | 65.4262 | 45.8615
|  |  |  | 0.263 | 0.43216 | 24.7608 | -2.6406 | -158.439 | -181.345 | -0.35479 | -1.0705 | -29.4161 | -3.3459 | -6 | 42.9411 | 204.9202 | 0.12343 | 0.48734 | 27.0818 | 13.86 | 0.66638 | 38.1808 | -0.47341 | -27.1242 | 1.1398 | 65.3049 | 46.0679
|  |  |  | 0.264 | 0.42952 | 24.6095 | -2.6436 | -158.6183 | -179.2741 | -0.35074 | -1.0689 | -29.3736 | -3.3498 | -6 | 43.0914 | 205.8384 | 0.12398 | 0.48789 | 27.0927 | 13.8814 | 0.6669 | 38.2108 | -0.47077 | -26.9729 | 1.1377 | 65.1836 | 46.2743
|  |  |  | 0.265 | 0.42687 | 24.4581 | -2.6466 | -158.7955 | -177.2169 | -0.34672 | -1.0674 | -29.3316 | -3.3535 | -6 | 43.2412 | 206.7568 | 0.12454 | 0.48844 | 27.1036 | 13.9028 | 0.66743 | 38.2409 | -0.46812 | -26.8214 | 1.1356 | 65.0623 | 46.4808
|  |  |  | 0.266 | 0.42423 | 24.3064 | -2.6495 | -158.9706 | -175.1735 | -0.34272 | -1.0659 | -29.29 | -3.3573 | -6 | 43.3904 | 207.6752 | 0.12509 | 0.489 | 27.1144 | 13.9243 | 0.66796 | 38.2711 | -0.46548 | -26.6698 | 1.1334 | 64.9409 | 46.6873
|  |  |  | 0.267 | 0.42158 | 24.1546 | -2.6524 | -159.1438 | -173.1437 | -0.33875 | -1.0644 | -29.249 | -3.361 | -6 | 43.539 | 208.5938 | 0.12564 | 0.48955 | 27.1252 | 13.9458 | 0.66849 | 38.3015 | -0.46283 | -26.5179 | 1.1313 | 64.8194 | 46.8938
|  |  |  | 0.268 | 0.41893 | 24.0026 | -2.6552 | -159.3149 | -171.1277 | -0.3348 | -1.0629 | -29.2084 | -3.3647 | -6 | 43.6871 | 209.5125 | 0.1262 | 0.4901 | 27.1359 | 13.9673 | 0.66902 | 38.332 | -0.46017 | -26.366 | 1.1292 | 64.698 | 47.1003
|  |  |  | 0.269 | 0.41627 | 23.8505 | -2.6581 | -159.484 | -169.1254 | -0.33089 | -1.0615 | -29.1683 | -3.3683 | -6 | 43.8346 | 210.4312 | 0.12675 | 0.49066 | 27.1466 | 13.9889 | 0.66955 | 38.3626 | -0.45752 | -26.2138 | 1.1271 | 64.5765 | 47.3068
|  |  |  | 0.27 | 0.41361 | 23.6982 | -2.6609 | -159.6512 | -167.1367 | -0.327 | -1.06 | -29.1287 | -3.3718 | -6 | 43.9815 | 211.35 | 0.1273 | 0.49121 | 27.1572 | 14.0106 | 0.67009 | 38.3934 | -0.45486 | -26.0615 | 1.125 | 64.455 | 47.5134
|  |  |  | 0.271 | 0.41095 | 23.5458 | -2.6636 | -159.8163 | -165.1618 | -0.32313 | -1.0586 | -29.0895 | -3.3754 | -6 | 44.1278 | 212.2688 | 0.12786 | 0.49176 | 27.1678 | 14.0323 | 0.67063 | 38.4244 | -0.4522 | -25.9091 | 1.1228 | 64.3334 | 47.7199
|  |  |  | 0.272 | 0.40829 | 23.3931 | -2.6663 | -159.9795 | -163.2005 | -0.3193 | -1.0572 | -29.0508 | -3.3789 | -6 | 44.2735 | 213.1877 | 0.12841 | 0.49232 | 27.1783 | 14.0541 | 0.67117 | 38.4554 | -0.44954 | -25.7565 | 1.1207 | 64.2119 | 47.9265
|  |  |  | 0.273 | 0.40562 | 23.2404 | -2.669 | -160.1408 | -161.2529 | -0.31548 | -1.0558 | -29.0126 | -3.3823 | -6 | 44.4187 | 214.1065 | 0.12896 | 0.49287 | 27.1888 | 14.0759 | 0.67172 | 38.4866 | -0.44687 | -25.6037 | 1.1186 | 64.0903 | 48.1331
|  |  |  | 0.274 | 0.40295 | 23.0875 | -2.6717 | -160.3001 | -159.3189 | -0.3117 | -1.0544 | -28.9748 | -3.3857 | -6 | 44.5632 | 215.0253 | 0.12952 | 0.49342 | 27.1993 | 14.0978 | 0.67226 | 38.5179 | -0.4442 | -25.4508 | 1.1165 | 63.9687 | 48.3396
|  |  |  | 0.275 | 0.40028 | 22.9344 | -2.6743 | -160.4575 | -157.3985 | -0.30794 | -1.0531 | -28.9374 | -3.3891 | -6 | 44.7071 | 215.9441 | 0.13007 | 0.49398 | 27.2097 | 14.1197 | 0.67281 | 38.5494 | -0.44153 | -25.2977 | 1.1143 | 63.8471 | 48.5462
|  |  |  | 0.276 | 0.39761 | 22.7812 | -2.6769 | -160.613 | -155.4918 | -0.30421 | -1.0517 | -28.9006 | -3.3924 | -6 | 44.8504 | 216.8628 | 0.13062 | 0.49453 | 27.22 | 14.1417 | 0.67336 | 38.581 | -0.43885 | -25.1445 | 1.1122 | 63.7254 | 48.7527
|  |  |  | 0.277 | 0.39493 | 22.6278 | -2.6794 | -160.7666 | -153.5987 | -0.30051 | -1.0504 | -28.8641 | -3.3957 | -6 | 44.9931 | 217.7814 | 0.13118 | 0.49508 | 27.2303 | 14.1637 | 0.67392 | 38.6127 | -0.43618 | -24.9911 | 1.1101 | 63.6038 | 48.9592
|  |  |  | 0.278 | 0.39225 | 22.4743 | -2.682 | -160.9183 | -151.7191 | -0.29683 | -1.0491 | -28.8281 | -3.399 | -6 | 45.1351 | 218.7 | 0.13173 | 0.49564 | 27.2405 | 14.1858 | 0.67447 | 38.6445 | -0.4335 | -24.8376 | 1.108 | 63.4821 | 49.1657
|  |  |  | 0.279 | 0.38957 | 22.3206 | -2.6845 | -161.0682 | -149.8532 | -0.29318 | -1.0478 | -28.7926 | -3.4022 | -6 | 45.2765 | 219.6184 | 0.13228 | 0.49619 | 27.2507 | 14.2079 | 0.67503 | 38.6765 | -0.43082 | -24.6839 | 1.1058 | 63.3604 | 49.3722
|  |  |  | 0.28 | 0.38688 | 22.1668 | -2.6869 | -161.2162 | -148.0008 | -0.28956 | -1.0465 | -28.7575 | -3.4053 | -6 | 45.4173 | 220.5367 | 0.13284 | 0.49674 | 27.2609 | 14.23 | 0.67559 | 38.7086 | -0.42813 | -24.5301 | 1.1037 | 63.2387 | 49.5786
|  |  |  | 0.281 | 0.3842 | 22.0128 | -2.6894 | -161.3623 | -146.162 | -0.28596 | -1.0453 | -28.7228 | -3.4085 | -6 | 45.5574 | 221.4549 | 0.13339 | 0.4973 | 27.271 | 14.2523 | 0.67616 | 38.7408 | -0.42544 | -24.3762 | 1.1016 | 63.117 | 49.785
|  |  |  | 0.282 | 0.38151 | 21.8587 | -2.6918 | -161.5067 | -144.3368 | -0.28239 | -1.044 | -28.6885 | -3.4116 | -6 | 45.6969 | 222.3729 | 0.13394 | 0.49785 | 27.281 | 14.2745 | 0.67672 | 38.7732 | -0.42275 | -24.2221 | 1.0995 | 62.9953 | 49.9914
|  |  |  | 0.283 | 0.37882 | 21.7045 | -2.6942 | -161.6492 | -142.525 | -0.27884 | -1.0428 | -28.6547 | -3.4146 | -6 | 45.8357 | 223.2907 | 0.1345 | 0.4984 | 27.291 | 14.2968 | 0.67729 | 38.8057 | -0.42006 | -24.0678 | 1.0974 | 62.8735 | 50.1978
|  |  |  | 0.284 | 0.37612 | 21.5502 | -2.6965 | -161.7899 | -140.7268 | -0.27533 | -1.0416 | -28.6213 | -3.4176 | -6 | 45.9739 | 224.2084 | 0.13505 | 0.49895 | 27.301 | 14.3192 | 0.67786 | 38.8383 | -0.41737 | -23.9135 | 1.0952 | 62.7518 | 50.4041
|  |  |  | 0.285 | 0.37342 | 21.3957 | -2.6988 | -161.9289 | -138.9421 | -0.27183 | -1.0404 | -28.5883 | -3.4206 | -6 | 46.1114 | 225.1259 | 0.1356 | 0.49951 | 27.3109 | 14.3416 | 0.67843 | 38.8711 | -0.41467 | -23.759 | 1.0931 | 62.63 | 50.6103
|  |  |  | 0.286 | 0.37073 | 21.241 | -2.7011 | -162.066 | -137.1709 | -0.26837 | -1.0392 | -28.5558 | -3.4235 | -6 | 46.2482 | 226.0431 | 0.13615 | 0.50006 | 27.3207 | 14.364 | 0.679 | 38.9039 | -0.41197 | -23.6044 | 1.091 | 62.5083 | 50.8165
|  |  |  | 0.287 | 0.36802 | 21.0863 | -2.7034 | -162.2014 | -135.4131 | -0.26493 | -1.038 | -28.5236 | -3.4264 | -6 | 46.3844 | 226.9601 | 0.13671 | 0.50061 | 27.3305 | 14.3865 | 0.67958 | 38.9369 | -0.40927 | -23.4496 | 1.0889 | 62.3865 | 51.0227
|  |  |  | 0.288 | 0.36532 | 20.9314 | -2.7056 | -162.3351 | -133.6688 | -0.26152 | -1.0368 | -28.4919 | -3.4293 | -6 | 46.5199 | 227.8768 | 0.13726 | 0.50116 | 27.3403 | 14.409 | 0.68016 | 38.9701 | -0.40657 | -23.2947 | 1.0867 | 62.2648 | 51.2287
|  |  |  | 0.289 | 0.36262 | 20.7764 | -2.7078 | -162.4671 | -131.9379 | -0.25813 | -1.0357 | -28.4606 | -3.4321 | -6 | 46.6547 | 228.7933 | 0.13781 | 0.50172 | 27.3499 | 14.4316 | 0.68074 | 39.0033 | -0.40386 | -23.1397 | 1.0846 | 62.143 | 51.4348
|  |  |  | 0.29 | 0.35991 | 20.6212 | -2.71 | -162.5973 | -130.2204 | -0.25477 | -1.0346 | -28.4297 | -3.4349 | -6 | 46.7888 | 229.7095 | 0.13836 | 0.50227 | 27.3596 | 14.4542 | 0.68132 | 39.0367 | -0.40116 | -22.9845 | 1.0825 | 62.0212 | 51.6407
|  |  |  | 0.291 | 0.3572 | 20.4659 | -2.7121 | -162.7258 | -128.5163 | -0.25144 | -1.0335 | -28.3992 | -3.4377 | -6 | 46.9222 | 230.6253 | 0.13891 | 0.50282 | 27.3692 | 14.4769 | 0.6819 | 39.0702 | -0.39845 | -22.8293 | 1.0803 | 61.8995 | 51.8466
|  |  |  | 0.292 | 0.35449 | 20.3105 | -2.7142 | -162.8526 | -126.8257 | -0.24813 | -1.0324 | -28.369 | -3.4404 | -6 | 47.0549 | 231.5409 | 0.13947 | 0.50337 | 27.3787 | 14.4996 | 0.68249 | 39.1038 | -0.39573 | -22.6739 | 1.0782 | 61.7777 | 52.0525
|  |  |  | 0.293 | 0.35177 | 20.155 | -2.7163 | -162.9778 | -125.1483 | -0.24485 | -1.0313 | -28.3393 | -3.4431 | -6 | 47.1869 | 232.4562 | 0.14002 | 0.50392 | 27.3882 | 14.5224 | 0.68308 | 39.1375 | -0.39302 | -22.5184 | 1.0761 | 61.6559 | 52.2582
|  |  |  | 0.294 | 0.34906 | 19.9994 | -2.7184 | -163.1013 | -123.4843 | -0.24159 | -1.0302 | -28.31 | -3.4457 | -6 | 47.3182 | 233.371 | 0.14057 | 0.50447 | 27.3976 | 14.5452 | 0.68367 | 39.1714 | -0.3903 | -22.3627 | 1.074 | 61.5341 | 52.4639
|  |  |  | 0.295 | 0.34634 | 19.8437 | -2.7204 | -163.2231 | -121.8337 | -0.23836 | -1.0292 | -28.2811 | -3.4483 | -6 | 47.4488 | 234.2856 | 0.14112 | 0.50502 | 27.4069 | 14.568 | 0.68426 | 39.2054 | -0.38758 | -22.207 | 1.0718 | 61.4124 | 52.6695
|  |  |  | 0.296 | 0.34362 | 19.6878 | -2.7224 | -163.3433 | -120.1963 | -0.23516 | -1.0281 | -28.2525 | -3.4509 | -6 | 47.5787 | 235.1997 | 0.14167 | 0.50558 | 27.4162 | 14.5909 | 0.68486 | 39.2395 | -0.38486 | -22.0511 | 1.0697 | 61.2906 | 52.875
|  |  |  | 0.297 | 0.34089 | 19.5318 | -2.7244 | -163.4619 | -118.5722 | -0.23198 | -1.0271 | -28.2244 | -3.4534 | -6 | 47.7078 | 236.1135 | 0.14222 | 0.50613 | 27.4255 | 14.6138 | 0.68546 | 39.2737 | -0.38214 | -21.8951 | 1.0676 | 61.1689 | 53.0804
|  |  |  | 0.298 | 0.33817 | 19.3757 | -2.7263 | -163.5788 | -116.9614 | -0.22883 | -1.0261 | -28.1966 | -3.4559 | -6 | 47.8362 | 237.0268 | 0.14277 | 0.50668 | 27.4347 | 14.6368 | 0.68606 | 39.3081 | -0.37942 | -21.739 | 1.0655 | 61.0471 | 53.2858
|  |  |  | 0.299 | 0.33544 | 19.2195 | -2.7282 | -163.6942 | -115.3639 | -0.2257 | -1.0251 | -28.1692 | -3.4584 | -6 | 47.9639 | 237.9398 | 0.14332 | 0.50723 | 27.4438 | 14.6598 | 0.68666 | 39.3426 | -0.37669 | -21.5828 | 1.0633 | 60.9254 | 53.491
|  |  |  | 0.3 | 0.33272 | 19.0632 | -2.7301 | -163.808 | -113.7795 | -0.2226 | -1.0241 | -28.1421 | -3.4609 | -6 | 48.0909 | 238.8523 | 0.14387 | 0.50778 | 27.4529 | 14.6828 | 0.68726 | 39.3772 | -0.37396 | -21.4265 | 1.0612 | 60.8037 | 53.6961
|  |  |  | 0.301 | 0.32999 | 18.9068 | -2.732 | -163.9202 | -112.2084 | -0.21953 | -1.0231 | -28.1155 | -3.4633 | -6 | 48.2171 | 239.7643 | 0.14442 | 0.50832 | 27.4619 | 14.7059 | 0.68787 | 39.4119 | -0.37123 | -21.2701 | 1.0591 | 60.682 | 53.9012
|  |  |  | 0.302 | 0.32725 | 18.7502 | -2.7338 | -164.0308 | -110.6504 | -0.21648 | -1.0222 | -28.0892 | -3.4656 | -6 | 48.3426 | 240.6759 | 0.14497 | 0.50887 | 27.4709 | 14.7291 | 0.68847 | 39.4467 | -0.3685 | -21.1136 | 1.057 | 60.5602 | 54.1061
|  |  |  | 0.303 | 0.32452 | 18.5936 | -2.7357 | -164.1399 | -109.1056 | -0.21346 | -1.0212 | -28.0632 | -3.468 | -6 | 48.4673 | 241.587 | 0.14552 | 0.50942 | 27.4798 | 14.7522 | 0.68908 | 39.4816 | -0.36577 | -20.9569 | 1.0549 | 60.4385 | 54.3109
|  |  |  | 0.304 | 0.32178 | 18.4368 | -2.7375 | -164.2475 | -107.5739 | -0.21046 | -1.0203 | -28.0377 | -3.4703 | -6 | 48.5913 | 242.4977 | 0.14607 | 0.50997 | 27.4887 | 14.7754 | 0.6897 | 39.5167 | -0.36303 | -20.8002 | 1.0527 | 60.3169 | 54.5156
|  |  |  | 0.305 | 0.31905 | 18.28 | -2.7392 | -164.3536 | -106.0554 | -0.20749 | -1.0194 | -28.0125 | -3.4726 | -6 | 48.7145 | 243.4078 | 0.14661 | 0.51052 | 27.4974 | 14.7987 | 0.69031 | 39.5519 | -0.36029 | -20.6433 | 1.0506 | 60.1952 | 54.7202
|  |  |  | 0.306 | 0.31631 | 18.1231 | -2.741 | -164.4581 | -104.5499 | -0.20455 | -1.0185 | -27.9876 | -3.4748 | -6 | 48.837 | 244.3174 | 0.14716 | 0.51107 | 27.5062 | 14.822 | 0.69093 | 39.5871 | -0.35755 | -20.4864 | 1.0485 | 60.0735 | 54.9247
|  |  |  | 0.307 | 0.31357 | 17.966 | -2.7427 | -164.5612 | -103.0575 | -0.20163 | -1.0176 | -27.9631 | -3.477 | -6 | 48.9586 | 245.2264 | 0.14771 | 0.51161 | 27.5149 | 14.8453 | 0.69154 | 39.6225 | -0.35481 | -20.3293 | 1.0464 | 59.9519 | 55.1291
|  |  |  | 0.308 | 0.31082 | 17.8089 | -2.7444 | -164.6627 | -101.5781 | -0.19873 | -1.0167 | -27.939 | -3.4792 | -6 | 49.0796 | 246.1349 | 0.14826 | 0.51216 | 27.5235 | 14.8687 | 0.69216 | 39.6581 | -0.35207 | -20.1722 | 1.0442 | 59.8303 | 55.3333
|  |  |  | 0.309 | 0.30808 | 17.6516 | -2.746 | -164.7628 | -100.1118 | -0.19586 | -1.0159 | -27.9152 | -3.4813 | -6 | 49.1997 | 247.0429 | 0.1488 | 0.51271 | 27.532 | 14.8921 | 0.69279 | 39.6937 | -0.34933 | -20.015 | 1.0421 | 59.7087 | 55.5375
|  |  |  | 0.31 | 0.30533 | 17.4943 | -2.7477 | -164.8615 | -98.6585 | -0.19302 | -1.015 | -27.8917 | -3.4835 | -6 | 49.3191 | 247.9503 | 0.14935 | 0.51326 | 27.5405 | 14.9155 | 0.69341 | 39.7294 | -0.34658 | -19.8576 | 1.04 | 59.5871 | 55.7414
|  |  |  | 0.311 | 0.30259 | 17.3369 | -2.7493 | -164.9587 | -97.2181 | -0.1902 | -1.0142 | -27.8686 | -3.4855 | -6 | 49.4377 | 248.8571 | 0.1499 | 0.5138 | 27.549 | 14.939 | 0.69404 | 39.7653 | -0.34383 | -19.7002 | 1.0379 | 59.4655 | 55.9453
|  |  |  | 0.312 | 0.29984 | 17.1793 | -2.7509 | -165.0545 | -95.7906 | -0.18741 | -1.0133 | -27.8458 | -3.4876 | -6 | 49.5555 | 249.7633 | 0.15044 | 0.51435 | 27.5574 | 14.9625 | 0.69466 | 39.8013 | -0.34108 | -19.5427 | 1.0357 | 59.3439 | 56.149
|  |  |  | 0.313 | 0.29709 | 17.0217 | -2.7525 | -165.1489 | -94.3761 | -0.18464 | -1.0125 | -27.8234 | -3.4896 | -6 | 49.6726 | 250.6688 | 0.15099 | 0.51489 | 27.5657 | 14.9861 | 0.69529 | 39.8374 | -0.33833 | -19.3851 | 1.0336 | 59.2224 | 56.3526
|  |  |  | 0.314 | 0.29433 | 16.864 | -2.754 | -165.2419 | -92.9745 | -0.1819 | -1.0117 | -27.8012 | -3.4916 | -6 | 49.7888 | 251.5738 | 0.15153 | 0.51544 | 27.574 | 15.0096 | 0.69592 | 39.8736 | -0.33558 | -19.2273 | 1.0315 | 59.1009 | 56.556
|  |  |  | 0.315 | 0.29158 | 16.7062 | -2.7556 | -165.3335 | -91.5858 | -0.17918 | -1.0109 | -27.7795 | -3.4936 | -6 | 49.9043 | 252.4781 | 0.15208 | 0.51598 | 27.5822 | 15.0333 | 0.69656 | 39.9099 | -0.33283 | -19.0696 | 1.0294 | 58.9794 | 56.7593
|  |  |  | 0.316 | 0.28882 | 16.5483 | -2.7571 | -165.4237 | -90.2099 | -0.17649 | -1.0101 | -27.758 | -3.4955 | -6 | 50.0189 | 253.3818 | 0.15262 | 0.51653 | 27.5903 | 15.0569 | 0.69719 | 39.9463 | -0.33007 | -18.9117 | 1.0273 | 58.8579 | 56.9625
|  |  |  | 0.317 | 0.28607 | 16.3904 | -2.7585 | -165.5125 | -88.8468 | -0.17383 | -1.0094 | -27.7369 | -3.4974 | -6 | 50.1328 | 254.2848 | 0.15316 | 0.51707 | 27.5984 | 15.0806 | 0.69783 | 39.9828 | -0.32731 | -18.7537 | 1.0251 | 58.7365 | 57.1655
|  |  |  | 0.318 | 0.28331 | 16.2323 | -2.76 | -165.6 | -87.4965 | -0.17118 | -1.0086 | -27.716 | -3.4993 | -6 | 50.2458 | 255.1871 | 0.15371 | 0.51761 | 27.6064 | 15.1044 | 0.69847 | 40.0194 | -0.32456 | -18.5956 | 1.023 | 58.6151 | 57.3683
|  |  |  | 0.319 | 0.28055 | 16.0742 | -2.7614 | -165.6862 | -86.1589 | -0.16857 | -1.0079 | -27.6955 | -3.5012 | -6 | 50.3581 | 256.0887 | 0.15425 | 0.51816 | 27.6144 | 15.1281 | 0.69911 | 40.0562 | -0.3218 | -18.4375 | 1.0209 | 58.4937 | 57.571
|  |  |  | 0.32 | 0.27779 | 15.916 | -2.7628 | -165.771 | -84.8341 | -0.16597 | -1.0071 | -27.6754 | -3.503 | -6 | 50.4695 | 256.9897 | 0.15479 | 0.5187 | 27.6223 | 15.1519 | 0.69976 | 40.093 | -0.31903 | -18.2793 | 1.0188 | 58.3723 | 57.7736
|  |  |  | 0.321 | 0.27502 | 15.7577 | -2.7642 | -165.8545 | -83.522 | -0.16341 | -1.0064 | -27.6555 | -3.5048 | -6 | 50.5801 | 257.8899 | 0.15534 | 0.51924 | 27.6301 | 15.1757 | 0.7004 | 40.13 | -0.31627 | -18.121 | 1.0167 | 58.251 | 57.976
|  |  |  | 0.322 | 0.27226 | 15.5993 | -2.7656 | -165.9367 | -82.2226 | -0.16087 | -1.0057 | -27.6359 | -3.5065 | -6 | 50.6899 | 258.7894 | 0.15588 | 0.51978 | 27.6379 | 15.1996 | 0.70105 | 40.167 | -0.31351 | -17.9626 | 1.0146 | 58.1297 | 58.1782
|  |  |  | 0.323 | 0.26949 | 15.4408 | -2.767 | -166.0177 | -80.9359 | -0.15835 | -1.005 | -27.6166 | -3.5083 | -6 | 50.7989 | 259.6881 | 0.15642 | 0.52033 | 27.6456 | 15.2235 | 0.7017 | 40.2042 | -0.31074 | -17.8042 | 1.0124 | 58.0084 | 58.3802
|  |  |  | 0.324 | 0.26673 | 15.2823 | -2.7683 | -166.0973 | -79.6617 | -0.15585 | -1.0043 | -27.5977 | -3.51 | -6 | 50.9071 | 260.5861 | 0.15696 | 0.52087 | 27.6532 | 15.2474 | 0.70235 | 40.2415 | -0.30797 | -17.6456 | 1.0103 | 57.8871 | 58.5821
|  |  |  | 0.325 | 0.26396 | 15.1237 | -2.7696 | -166.1757 | -78.4002 | -0.15339 | -1.0036 | -27.579 | -3.5117 | -6 | 51.0144 | 261.4834 | 0.1575 | 0.52141 | 27.6608 | 15.2714 | 0.703 | 40.2789 | -0.30521 | -17.487 | 1.0082 | 57.7659 | 58.7838
|  |  |  | 0.326 | 0.26119 | 14.965 | -2.7709 | -166.2529 | -77.1512 | -0.15094 | -1.003 | -27.5606 | -3.5133 | -6 | 51.1209 | 262.3799 | 0.15804 | 0.52195 | 27.6683 | 15.2954 | 0.70365 | 40.3163 | -0.30244 | -17.3283 | 1.0061 | 57.6447 | 58.9853
|  |  |  | 0.327 | 0.25842 | 14.8062 | -2.7721 | -166.3288 | -75.9147 | -0.14852 | -1.0023 | -27.5426 | -3.515 | -6 | 51.2266 | 263.2755 | 0.15858 | 0.52249 | 27.6758 | 15.3194 | 0.70431 | 40.3539 | -0.29967 | -17.1696 | 1.004 | 57.5235 | 59.1867
|  |  |  | 0.328 | 0.25565 | 14.6474 | -2.7734 | -166.4035 | -74.6908 | -0.14613 | -1.0017 | -27.5248 | -3.5166 | -6 | 51.3314 | 264.1704 | 0.15912 | 0.52303 | 27.6832 | 15.3435 | 0.70497 | 40.3916 | -0.29689 | -17.0107 | 1.0019 | 57.4024 | 59.3879
|  |  |  | 0.329 | 0.25287 | 14.4885 | -2.7746 | -166.477 | -73.4793 | -0.14376 | -1.001 | -27.5073 | -3.5181 | -6 | 51.4354 | 265.0645 | 0.15966 | 0.52356 | 27.6905 | 15.3676 | 0.70563 | 40.4294 | -0.29412 | -16.8518 | 0.99975 | 57.2812 | 59.5889
|  |  |  | 0.33 | 0.2501 | 14.3295 | -2.7758 | -166.5493 | -72.2803 | -0.14141 | -1.0004 | -27.49 | -3.5197 | -6 | 51.5386 | 265.9578 | 0.1602 | 0.5241 | 27.6978 | 15.3917 | 0.70629 | 40.4673 | -0.29135 | -16.6929 | 0.99763 | 57.1602 | 59.7897
|  |  |  | 0.331 | 0.24732 | 14.1705 | -2.777 | -166.6204 | -71.0937 | -0.13909 | -0.99977 | -27.4731 | -3.5212 | -6 | 51.6409 | 266.8502 | 0.16073 | 0.52464 | 27.705 | 15.4159 | 0.70695 | 40.5053 | -0.28857 | -16.5338 | 0.99552 | 57.0391 | 59.9903
|  |  |  | 0.332 | 0.24454 | 14.0114 | -2.7782 | -166.6903 | -69.9194 | -0.13679 | -0.99917 | -27.4564 | -3.5227 | -6 | 51.7423 | 267.7418 | 0.16127 | 0.52518 | 27.7122 | 15.4401 | 0.70762 | 40.5434 | -0.28579 | -16.3747 | 0.99341 | 56.9181 | 60.1908
|  |  |  | 0.333 | 0.24177 | 13.8522 | -2.7793 | -166.759 | -68.7576 | -0.13452 | -0.99857 | -27.4401 | -3.5242 | -6 | 51.843 | 268.6325 | 0.16181 | 0.52571 | 27.7192 | 15.4643 | 0.70828 | 40.5816 | -0.28301 | -16.2155 | 0.9913 | 56.7971 | 60.391
|  |  |  | 0.334 | 0.23899 | 13.6929 | -2.7804 | -166.8266 | -67.608 | -0.13227 | -0.99798 | -27.424 | -3.5257 | -6 | 51.9427 | 269.5224 | 0.16234 | 0.52625 | 27.7262 | 15.4885 | 0.70895 | 40.6199 | -0.28023 | -16.0563 | 0.98919 | 56.6762 | 60.5911
|  |  |  | 0.335 | 0.23621 | 13.5336 | -2.7816 | -166.8931 | -66.4707 | -0.13005 | -0.99741 | -27.4081 | -3.5271 | -6 | 52.0416 | 270.4114 | 0.16288 | 0.52678 | 27.7332 | 15.5128 | 0.70962 | 40.6583 | -0.27745 | -15.897 | 0.98708 | 56.5553 | 60.7909
|  |  |  | 0.336 | 0.23343 | 13.3743 | -2.7826 | -166.9585 | -65.3457 | -0.12785 | -0.99684 | -27.3925 | -3.5285 | -6 | 52.1397 | 271.2995 | 0.16341 | 0.52732 | 27.7401 | 15.5371 | 0.71029 | 40.6968 | -0.27467 | -15.7376 | 0.98497 | 56.4344 | 60.9906
|  |  |  | 0.337 | 0.23064 | 13.2148 | -2.7837 | -167.0227 | -64.233 | -0.12567 | -0.99628 | -27.3772 | -3.5299 | -6 | 52.2369 | 272.1868 | 0.16395 | 0.52785 | 27.7469 | 15.5614 | 0.71097 | 40.7354 | -0.27189 | -15.5782 | 0.98286 | 56.3136 | 61.19
|  |  |  | 0.338 | 0.22786 | 13.0553 | -2.7848 | -167.0858 | -63.1324 | -0.12352 | -0.99574 | -27.3622 | -3.5312 | -6 | 52.3332 | 273.0731 | 0.16448 | 0.52839 | 27.7537 | 15.5858 | 0.71164 | 40.7741 | -0.26911 | -15.4187 | 0.98075 | 56.1928 | 61.3893
|  |  |  | 0.339 | 0.22507 | 12.8958 | -2.7858 | -167.1479 | -62.0439 | -0.12139 | -0.9952 | -27.3474 | -3.5326 | -6 | 52.4287 | 273.9585 | 0.16502 | 0.52892 | 27.7603 | 15.6102 | 0.71232 | 40.8129 | -0.26632 | -15.2591 | 0.97864 | 56.072 | 61.5883
|  |  |  | 0.34 | 0.22229 | 12.7362 | -2.7868 | -167.2088 | -60.9677 | -0.11928 | -0.99467 | -27.3328 | -3.5339 | -6 | 52.5233 | 274.843 | 0.16555 | 0.52945 | 27.767 | 15.6346 | 0.713 | 40.8518 | -0.26354 | -15.0995 | 0.97653 | 55.9513 | 61.7872
|  |  |  | 0.341 | 0.2195 | 12.5765 | -2.7878 | -167.2687 | -59.9035 | -0.1172 | -0.99415 | -27.3186 | -3.5352 | -6 | 52.617 | 275.7265 | 0.16608 | 0.52999 | 27.7735 | 15.659 | 0.71368 | 40.8908 | -0.26075 | -14.9398 | 0.97443 | 55.8306 | 61.9858
|  |  |  | 0.342 | 0.21671 | 12.4168 | -2.7888 | -167.3276 | -58.8513 | -0.11514 | -0.99364 | -27.3045 | -3.5364 | -6 | 52.7099 | 276.6091 | 0.16661 | 0.53052 | 27.78 | 15.6835 | 0.71436 | 40.9299 | -0.25796 | -14.7801 | 0.97232 | 55.71 | 62.1842
|  |  |  | 0.343 | 0.21392 | 12.257 | -2.7898 | -167.3854 | -57.8112 | -0.11311 | -0.99314 | -27.2907 | -3.5377 | -6 | 52.8019 | 277.4907 | 0.16714 | 0.53105 | 27.7864 | 15.708 | 0.71504 | 40.969 | -0.25517 | -14.6203 | 0.97022 | 55.5893 | 62.3824
|  |  |  | 0.344 | 0.21113 | 12.0971 | -2.7907 | -167.4422 | -56.7831 | -0.11109 | -0.99264 | -27.2772 | -3.5389 | -6 | 52.893 | 278.3714 | 0.16767 | 0.53158 | 27.7928 | 15.7325 | 0.71573 | 41.0083 | -0.25238 | -14.4605 | 0.96811 | 55.4688 | 62.5804
|  |  |  | 0.345 | 0.20834 | 11.9372 | -2.7916 | -167.4979 | -55.767 | -0.10911 | -0.99216 | -27.2639 | -3.5401 | -6 | 52.9832 | 279.2511 | 0.1682 | 0.53211 | 27.7991 | 15.757 | 0.71642 | 41.0477 | -0.24959 | -14.3006 | 0.96601 | 55.3482 | 62.7781
|  |  |  | 0.346 | 0.20555 | 11.7773 | -2.7925 | -167.5527 | -54.7628 | -0.10714 | -0.99168 | -27.2508 | -3.5413 | -6 | 53.0725 | 280.1298 | 0.16873 | 0.53264 | 27.8053 | 15.7816 | 0.71711 | 41.0871 | -0.2468 | -14.1406 | 0.96391 | 55.2278 | 62.9757
|  |  |  | 0.347 | 0.20276 | 11.6173 | -2.7934 | -167.6065 | -53.7704 | -0.1052 | -0.99122 | -27.238 | -3.5424 | -6 | 53.161 | 281.0075 | 0.16926 | 0.53317 | 27.8115 | 15.8062 | 0.7178 | 41.1267 | -0.24401 | -13.9806 | 0.9618 | 55.1073 | 63.173
|  |  |  | 0.348 | 0.19997 | 11.4572 | -2.7943 | -167.6593 | -52.79 | -0.10328 | -0.99076 | -27.2254 | -3.5436 | -6 | 53.2486 | 281.8843 | 0.16979 | 0.53369 | 27.8176 | 15.8308 | 0.71849 | 41.1663 | -0.24121 | -13.8206 | 0.9597 | 54.9869 | 63.3701
|  |  |  | 0.349 | 0.19717 | 11.2971 | -2.7952 | -167.7111 | -51.8214 | -0.10139 | -0.99031 | -27.213 | -3.5447 | -6 | 53.3353 | 282.76 | 0.17032 | 0.53422 | 27.8236 | 15.8555 | 0.71918 | 41.2061 | -0.23842 | -13.6605 | 0.9576 | 54.8665 | 63.567
|  |  |  | 0.35 | 0.19438 | 11.137 | -2.796 | -167.762 | -50.8645 | -0.099514 | -0.98987 | -27.2009 | -3.5458 | -6 | 53.4211 | 283.6346 | 0.17084 | 0.53475 | 27.8296 | 15.8802 | 0.71988 | 41.2459 | -0.23563 | -13.5003 | 0.9555 | 54.7462 | 63.7636
|  |  |  | 0.351 | 0.19158 | 10.9768 | -2.7969 | -167.8119 | -49.9194 | -0.097665 | -0.98943 | -27.1889 | -3.5469 | -6 | 53.506 | 284.5083 | 0.17137 | 0.53528 | 27.8355 | 15.9049 | 0.72057 | 41.2858 | -0.23283 | -13.3401 | 0.9534 | 54.6259 | 63.96
|  |  |  | 0.352 | 0.18878 | 10.8165 | -2.7977 | -167.8609 | -48.9861 | -0.095839 | -0.98901 | -27.1772 | -3.5479 | -6 | 53.59 | 285.3809 | 0.1719 | 0.5358 | 27.8413 | 15.9296 | 0.72127 | 41.3258 | -0.23003 | -13.1799 | 0.9513 | 54.5057 | 64.1562
|  |  |  | 0.353 | 0.18599 | 10.6562 | -2.7985 | -167.9089 | -48.0644 | -0.094036 | -0.98859 | -27.1658 | -3.549 | -6 | 53.6732 | 286.2524 | 0.17242 | 0.53633 | 27.847 | 15.9543 | 0.72197 | 41.3659 | -0.22723 | -13.0196 | 0.94921 | 54.3855 | 64.3521
|  |  |  | 0.354 | 0.18319 | 10.4959 | -2.7993 | -167.9561 | -47.1544 | -0.092256 | -0.98818 | -27.1545 | -3.55 | -6 | 53.7554 | 287.1229 | 0.17294 | 0.53685 | 27.8527 | 15.9791 | 0.72267 | 41.4061 | -0.22444 | -12.8592 | 0.94711 | 54.2654 | 64.5478
|  |  |  | 0.355 | 0.18039 | 10.3355 | -2.8 | -168.0023 | -46.256 | -0.090498 | -0.98778 | -27.1435 | -3.551 | -6 | 53.8367 | 287.9923 | 0.17347 | 0.53737 | 27.8584 | 16.0039 | 0.72338 | 41.4464 | -0.22164 | -12.6988 | 0.94501 | 54.1453 | 64.7433
|  |  |  | 0.356 | 0.17759 | 10.1751 | -2.8008 | -168.0477 | -45.3691 | -0.088763 | -0.98738 | -27.1326 | -3.5519 | -6 | 53.9172 | 288.8607 | 0.17399 | 0.5379 | 27.8639 | 16.0287 | 0.72408 | 41.4868 | -0.21884 | -12.5384 | 0.94292 | 54.0252 | 64.9385
|  |  |  | 0.357 | 0.17479 | 10.0146 | -2.8015 | -168.0922 | -44.4938 | -0.08705 | -0.987 | -27.122 | -3.5529 | -6 | 53.9967 | 289.7279 | 0.17451 | 0.53842 | 27.8694 | 16.0535 | 0.72479 | 41.5272 | -0.21604 | -12.3779 | 0.94082 | 53.9052 | 65.1334
|  |  |  | 0.358 | 0.17199 | 9.8541 | -2.8023 | -168.1358 | -43.63 | -0.08536 | -0.98662 | -27.1116 | -3.5538 | -6 | 54.0753 | 290.5941 | 0.17504 | 0.53894 | 27.8748 | 16.0784 | 0.72549 | 41.5678 | -0.21323 | -12.2174 | 0.93873 | 53.7852 | 65.3282
|  |  |  | 0.359 | 0.16918 | 9.6935 | -2.803 | -168.1786 | -42.7777 | -0.083693 | -0.98624 | -27.1013 | -3.5548 | -6 | 54.1531 | 291.4592 | 0.17556 | 0.53946 | 27.8802 | 16.1032 | 0.7262 | 41.6084 | -0.21043 | -12.0569 | 0.93664 | 53.6653 | 65.5226
|  |  |  | 0.36 | 0.16638 | 9.5329 | -2.8037 | -168.2205 | -41.9368 | -0.082048 | -0.98588 | -27.0913 | -3.5557 | -6 | 54.2299 | 292.3231 | 0.17608 | 0.53998 | 27.8854 | 16.1281 | 0.72691 | 41.6491 | -0.20763 | -11.8963 | 0.93454 | 53.5454 | 65.7169
|  |  |  | 0.361 | 0.16358 | 9.3723 | -2.8044 | -168.2616 | -41.1073 | -0.080425 | -0.98552 | -27.0815 | -3.5566 | -6 | 54.3058 | 293.186 | 0.1766 | 0.5405 | 27.8907 | 16.1531 | 0.72763 | 41.69 | -0.20483 | -11.7356 | 0.93245 | 53.4256 | 65.9108
|  |  |  | 0.362 | 0.16077 | 9.2116 | -2.805 | -168.3019 | -40.2892 | -0.078824 | -0.98517 | -27.0718 | -3.5574 | -6 | 54.3808 | 294.0477 | 0.17712 | 0.54102 | 27.8958 | 16.178 | 0.72834 | 41.7308 | -0.20202 | -11.575 | 0.93036 | 53.3058 | 66.1045
|  |  |  | 0.363 | 0.15797 | 9.0509 | -2.8057 | -168.3414 | -39.4824 | -0.077246 | -0.98483 | -27.0624 | -3.5583 | -6 | 54.4549 | 294.9083 | 0.17763 | 0.54154 | 27.9009 | 16.203 | 0.72906 | 41.7718 | -0.19922 | -11.4142 | 0.92827 | 53.1861 | 66.298
|  |  |  | 0.364 | 0.15516 | 8.8902 | -2.8063 | -168.3801 | -38.6869 | -0.075689 | -0.98449 | -27.0532 | -3.5591 | -6 | 54.5281 | 295.7677 | 0.17815 | 0.54206 | 27.9059 | 16.2279 | 0.72977 | 41.8129 | -0.19641 | -11.2535 | 0.92618 | 53.0664 | 66.4912
|  |  |  | 0.365 | 0.15236 | 8.7294 | -2.807 | -168.418 | -37.9026 | -0.074155 | -0.98416 | -27.0441 | -3.5599 | -6 | 54.6004 | 296.626 | 0.17867 | 0.54257 | 27.9108 | 16.2529 | 0.73049 | 41.854 | -0.1936 | -11.0927 | 0.92409 | 52.9467 | 66.6842
|  |  |  | 0.366 | 0.14955 | 8.5685 | -2.8076 | -168.4551 | -37.1296 | -0.072642 | -0.98384 | -27.0352 | -3.5607 | -6 | 54.6717 | 297.4831 | 0.17918 | 0.54309 | 27.9157 | 16.278 | 0.73121 | 41.8953 | -0.1908 | -10.9319 | 0.92201 | 52.8271 | 66.8769
|  |  |  | 0.367 | 0.14674 | 8.4077 | -2.8082 | -168.4915 | -36.3677 | -0.071152 | -0.98352 | -27.0265 | -3.5615 | -6 | 54.7422 | 298.339 | 0.1797 | 0.54361 | 27.9205 | 16.303 | 0.73193 | 41.9366 | -0.18799 | -10.771 | 0.91992 | 52.7076 | 67.0693
|  |  |  | 0.368 | 0.14393 | 8.2468 | -2.8088 | -168.5271 | -35.6169 | -0.069683 | -0.98321 | -27.018 | -3.5623 | -6 | 54.8117 | 299.1938 | 0.18022 | 0.54412 | 27.9252 | 16.3281 | 0.73265 | 41.978 | -0.18518 | -10.6101 | 0.91784 | 52.5881 | 67.2614
|  |  |  | 0.369 | 0.14112 | 8.0858 | -2.8094 | -168.562 | -34.8773 | -0.068236 | -0.98291 | -27.0096 | -3.563 | -6 | 54.8803 | 300.0474 | 0.18073 | 0.54464 | 27.9299 | 16.3531 | 0.73338 | 42.0195 | -0.18237 | -10.4492 | 0.91575 | 52.4686 | 67.4533
|  |  |  | 0.37 | 0.13832 | 7.9249 | -2.8099 | -168.5962 | -34.1487 | -0.06681 | -0.98261 | -27.0015 | -3.5638 | -6 | 54.948 | 300.8998 | 0.18124 | 0.54515 | 27.9345 | 16.3782 | 0.7341 | 42.061 | -0.17956 | -10.2882 | 0.91367 | 52.3492 | 67.645
|  |  |  | 0.371 | 0.13551 | 7.7639 | -2.8105 | -168.6296 | -33.4311 | -0.065407 | -0.98232 | -26.9935 | -3.5645 | -6 | 55.0147 | 301.751 | 0.18176 | 0.54566 | 27.939 | 16.4033 | 0.73483 | 42.1027 | -0.17675 | -10.1272 | 0.91158 | 52.2299 | 67.8363
|  |  |  | 0.372 | 0.13269 | 7.6028 | -2.811 | -168.6623 | -32.7245 | -0.064024 | -0.98203 | -26.9856 | -3.5652 | -6 | 55.0806 | 302.601 | 0.18227 | 0.54617 | 27.9435 | 16.4285 | 0.73556 | 42.1444 | -0.17394 | -9.9662 | 0.9095 | 52.1106 | 68.0274
|  |  |  | 0.373 | 0.12988 | 7.4418 | -2.8116 | -168.6943 | -32.0288 | -0.062663 | -0.98175 | -26.978 | -3.5659 | -6 | 55.1455 | 303.4498 | 0.18278 | 0.54668 | 27.9478 | 16.4536 | 0.73629 | 42.1862 | -0.17113 | -9.8051 | 0.90742 | 51.9913 | 68.2182
|  |  |  | 0.374 | 0.12707 | 7.2807 | -2.8121 | -168.7257 | -31.3441 | -0.061323 | -0.98148 | -26.9705 | -3.5666 | -6 | 55.2095 | 304.2974 | 0.18329 | 0.5472 | 27.9521 | 16.4788 | 0.73702 | 42.2281 | -0.16832 | -9.644 | 0.90534 | 51.8721 | 68.4088
|  |  |  | 0.375 | 0.12426 | 7.1196 | -2.8126 | -168.7563 | -30.6702 | -0.060005 | -0.98121 | -26.9631 | -3.5672 | -6 | 55.2725 | 305.1438 | 0.1838 | 0.54771 | 27.9564 | 16.504 | 0.73775 | 42.2701 | -0.16551 | -9.4829 | 0.90326 | 51.753 | 68.599
|  |  |  | 0.376 | 0.12145 | 6.9584 | -2.8131 | -168.7864 | -30.0071 | -0.058708 | -0.98095 | -26.9559 | -3.5679 | -6 | 55.3347 | 305.9889 | 0.18431 | 0.54821 | 27.9606 | 16.5292 | 0.73849 | 42.3121 | -0.1627 | -9.3218 | 0.90118 | 51.6339 | 68.789
|  |  |  | 0.377 | 0.11863 | 6.7972 | -2.8136 | -168.8157 | -29.3549 | -0.057432 | -0.9807 | -26.9489 | -3.5685 | -6 | 55.3959 | 306.8328 | 0.18482 | 0.54872 | 27.9647 | 16.5544 | 0.73922 | 42.3542 | -0.15988 | -9.1606 | 0.8991 | 51.5148 | 68.9788
|  |  |  | 0.378 | 0.11582 | 6.636 | -2.8141 | -168.8444 | -28.7134 | -0.056177 | -0.98045 | -26.942 | -3.5691 | -6 | 55.4562 | 307.6754 | 0.18532 | 0.54923 | 27.9687 | 16.5796 | 0.73996 | 42.3964 | -0.15707 | -8.9994 | 0.89703 | 51.3958 | 69.1682
|  |  |  | 0.379 | 0.11301 | 6.4748 | -2.8145 | -168.8725 | -28.0826 | -0.054942 | -0.9802 | -26.9353 | -3.5697 | -6 | 55.5155 | 308.5168 | 0.18583 | 0.54974 | 27.9727 | 16.6048 | 0.7407 | 42.4387 | -0.15425 | -8.8381 | 0.89495 | 51.2769 | 69.3573
|  |  |  | 0.38 | 0.11019 | 6.3135 | -2.815 | -168.9 | -27.4624 | -0.053729 | -0.97996 | -26.9287 | -3.5703 | -6 | 55.574 | 309.3569 | 0.18634 | 0.55024 | 27.9765 | 16.6301 | 0.74143 | 42.4811 | -0.15144 | -8.6769 | 0.89287 | 51.158 | 69.5462
|  |  |  | 0.381 | 0.10738 | 6.1523 | -2.8154 | -168.9268 | -26.8529 | -0.052537 | -0.97973 | -26.9223 | -3.5709 | -6 | 55.6315 | 310.1958 | 0.18684 | 0.55075 | 27.9804 | 16.6554 | 0.74218 | 42.5235 | -0.14863 | -8.5156 | 0.8908 | 51.0391 | 69.7348
|  |  |  | 0.382 | 0.10456 | 5.9909 | -2.8159 | -168.9531 | -26.254 | -0.051365 | -0.9795 | -26.916 | -3.5715 | -6 | 55.688 | 311.0334 | 0.18735 | 0.55125 | 27.9841 | 16.6807 | 0.74292 | 42.566 | -0.14581 | -8.3543 | 0.88873 | 50.9203 | 69.9231
|  |  |  | 0.383 | 0.10175 | 5.8296 | -2.8163 | -168.9787 | -25.6656 | -0.050214 | -0.97927 | -26.9098 | -3.572 | -6 | 55.7437 | 311.8697 | 0.18785 | 0.55176 | 27.9878 | 16.706 | 0.74366 | 42.6086 | -0.14299 | -8.1929 | 0.88665 | 50.8016 | 70.1111
|  |  |  | 0.384 | 0.098929 | 5.6682 | -2.8167 | -169.0038 | -25.0878 | -0.049083 | -0.97906 | -26.9038 | -3.5726 | -6 | 55.7984 | 312.7047 | 0.18835 | 0.55226 | 27.9914 | 16.7313 | 0.74441 | 42.6513 | -0.14018 | -8.0316 | 0.88458 | 50.6829 | 70.2988
|  |  |  | 0.385 | 0.096113 | 5.5069 | -2.8171 | -169.0284 | -24.5204 | -0.047973 | -0.97884 | -26.8979 | -3.5731 | -6 | 55.8521 | 313.5384 | 0.18886 | 0.55276 | 27.9949 | 16.7566 | 0.74515 | 42.694 | -0.13736 | -7.8702 | 0.88251 | 50.5642 | 70.4862
|  |  |  | 0.386 | 0.093296 | 5.3454 | -2.8175 | -169.0523 | -23.9635 | -0.046884 | -0.97863 | -26.8922 | -3.5736 | -6 | 55.905 | 314.3708 | 0.18936 | 0.55326 | 27.9984 | 16.782 | 0.7459 | 42.7368 | -0.13454 | -7.7088 | 0.88044 | 50.4456 | 70.6734
|  |  |  | 0.387 | 0.090478 | 5.184 | -2.8179 | -169.0757 | -23.417 | -0.045814 | -0.97843 | -26.8866 | -3.5741 | -6 | 55.9569 | 315.202 | 0.18986 | 0.55376 | 28.0018 | 16.8073 | 0.74665 | 42.7797 | -0.13173 | -7.5473 | 0.87837 | 50.3271 | 70.8602
|  |  |  | 0.388 | 0.08766 | 5.0226 | -2.8183 | -169.0986 | -22.8808 | -0.044765 | -0.97823 | -26.8811 | -3.5746 | -6 | 56.0078 | 316.0318 | 0.19036 | 0.55426 | 28.0051 | 16.8327 | 0.7474 | 42.8227 | -0.12891 | -7.3859 | 0.87631 | 50.2086 | 71.0468
|  |  |  | 0.389 | 0.084842 | 4.8611 | -2.8187 | -169.121 | -22.3549 | -0.043736 | -0.97803 | -26.8757 | -3.5751 | -6 | 56.0578 | 316.8603 | 0.19086 | 0.55476 | 28.0084 | 16.8581 | 0.74815 | 42.8657 | -0.12609 | -7.2244 | 0.87424 | 50.0901 | 71.233
|  |  |  | 0.39 | 0.082023 | 4.6996 | -2.819 | -169.1428 | -21.8393 | -0.042728 | -0.97784 | -26.8705 | -3.5756 | -6 | 56.1069 | 317.6875 | 0.19135 | 0.55526 | 28.0116 | 16.8835 | 0.7489 | 42.9088 | -0.12327 | -7.0629 | 0.87217 | 49.9718 | 71.419
|  |  |  | 0.391 | 0.079204 | 4.5381 | -2.8194 | -169.1641 | -21.3339 | -0.041739 | -0.97766 | -26.8654 | -3.5761 | -6 | 56.1551 | 318.5133 | 0.19185 | 0.55576 | 28.0147 | 16.9089 | 0.74965 | 42.952 | -0.12045 | -6.9014 | 0.87011 | 49.8534 | 71.6046
|  |  |  | 0.392 | 0.076385 | 4.3765 | -2.8197 | -169.185 | -20.8388 | -0.04077 | -0.97748 | -26.8604 | -3.5765 | -6 | 56.2023 | 319.3378 | 0.19235 | 0.55625 | 28.0177 | 16.9343 | 0.75041 | 42.9953 | -0.11763 | -6.7399 | 0.86804 | 49.7351 | 71.79
|  |  |  | 0.393 | 0.073565 | 4.215 | -2.8201 | -169.2053 | -20.3537 | -0.039821 | -0.9773 | -26.8555 | -3.5769 | -6 | 56.2486 | 320.161 | 0.19284 | 0.55675 | 28.0207 | 16.9597 | 0.75117 | 43.0386 | -0.11481 | -6.5783 | 0.86598 | 49.6169 | 71.9751
|  |  |  | 0.394 | 0.070745 | 4.0534 | -2.8204 | -169.2252 | -19.8788 | -0.038892 | -0.97712 | -26.8507 | -3.5774 | -6 | 56.2939 | 320.9829 | 0.19334 | 0.55725 | 28.0236 | 16.9852 | 0.75192 | 43.082 | -0.11199 | -6.4167 | 0.86392 | 49.4987 | 72.1598
|  |  |  | 0.395 | 0.067924 | 3.8918 | -2.8207 | -169.2446 | -19.414 | -0.037983 | -0.97695 | -26.8461 | -3.5778 | -6 | 56.3383 | 321.8033 | 0.19383 | 0.55774 | 28.0264 | 17.0106 | 0.75268 | 43.1255 | -0.10917 | -6.2551 | 0.86185 | 49.3806 | 72.3443
|  |  |  | 0.396 | 0.065104 | 3.7302 | -2.8211 | -169.2636 | -18.9592 | -0.037093 | -0.97679 | -26.8415 | -3.5782 | -6 | 56.3818 | 322.6225 | 0.19433 | 0.55823 | 28.0292 | 17.0361 | 0.75344 | 43.169 | -0.10635 | -6.0935 | 0.85979 | 49.2625 | 72.5284
|  |  |  | 0.397 | 0.062283 | 3.5685 | -2.8214 | -169.2821 | -18.5144 | -0.036223 | -0.97663 | -26.8371 | -3.5786 | -6 | 56.4243 | 323.4402 | 0.19482 | 0.55873 | 28.0319 | 17.0616 | 0.7542 | 43.2126 | -0.10353 | -5.9319 | 0.85773 | 49.1445 | 72.7123
|  |  |  | 0.398 | 0.059461 | 3.4069 | -2.8217 | -169.3002 | -18.0795 | -0.035372 | -0.97647 | -26.8327 | -3.579 | -6 | 56.4658 | 324.2567 | 0.19531 | 0.55922 | 28.0345 | 17.0871 | 0.75497 | 43.2563 | -0.10071 | -5.7702 | 0.85567 | 49.0265 | 72.8958
|  |  |  | 0.399 | 0.05664 | 3.2452 | -2.822 | -169.3178 | -17.6546 | -0.03454 | -0.97632 | -26.8285 | -3.5794 | -6 | 56.5065 | 325.0717 | 0.1958 | 0.55971 | 28.037 | 17.1126 | 0.75573 | 43.3001 | -0.097888 | -5.6085 | 0.85362 | 48.9086 | 73.079
|  |  |  | 0.4 | 0.053818 | 3.0835 | -2.8223 | -169.3351 | -17.2395 | -0.033728 | -0.97616 | -26.8244 | -3.5798 | -6 | 56.5462 | 325.8853 | 0.19629 | 0.5602 | 28.0395 | 17.1381 | 0.75649 | 43.3439 | -0.095066 | -5.4469 | 0.85156 | 48.7908 | 73.2619
|  |  |  | 0.401 | 0.050995 | 2.9218 | -2.8225 | -169.3519 | -16.8343 | -0.032936 | -0.97602 | -26.8203 | -3.5801 | -6 | 56.5849 | 326.6976 | 0.19678 | 0.56069 | 28.0419 | 17.1636 | 0.75726 | 43.3878 | -0.092243 | -5.2852 | 0.8495 | 48.673 | 73.4445
|  |  |  | 0.402 | 0.048173 | 2.7601 | -2.8228 | -169.3683 | -16.4388 | -0.032162 | -0.97587 | -26.8164 | -3.5805 | -6 | 56.6227 | 327.5085 | 0.19727 | 0.56118 | 28.0442 | 17.1891 | 0.75803 | 43.4318 | -0.089421 | -5.1234 | 0.84745 | 48.5552 | 73.6268
|  |  |  | 0.403 | 0.04535 | 2.5984 | -2.8231 | -169.3844 | -16.0531 | -0.031407 | -0.97573 | -26.8125 | -3.5808 | -6 | 56.6596 | 328.318 | 0.19776 | 0.56166 | 28.0464 | 17.2146 | 0.7588 | 43.4758 | -0.086598 | -4.9617 | 0.84539 | 48.4375 | 73.8088
|  |  |  | 0.404 | 0.042527 | 2.4366 | -2.8233 | -169.4001 | -15.6771 | -0.030672 | -0.9756 | -26.8088 | -3.5812 | -6 | 56.6955 | 329.1261 | 0.19824 | 0.56215 | 28.0486 | 17.2402 | 0.75957 | 43.5199 | -0.083775 | -4.7999 | 0.84334 | 48.3198 | 73.9905
|  |  |  | 0.405 | 0.039704 | 2.2749 | -2.8236 | -169.4154 | -15.3108 | -0.029955 | -0.97546 | -26.8051 | -3.5815 | -6 | 56.7305 | 329.9328 | 0.19873 | 0.56264 | 28.0507 | 17.2657 | 0.76034 | 43.5641 | -0.080952 | -4.6382 | 0.84129 | 48.2022 | 74.1718
|  |  |  | 0.406 | 0.03688 | 2.1131 | -2.8238 | -169.4303 | -14.954 | -0.029257 | -0.97533 | -26.8015 | -3.5818 | -6 | 56.7645 | 330.7381 | 0.19922 | 0.56312 | 28.0528 | 17.2913 | 0.76111 | 43.6083 | -0.078128 | -4.4764 | 0.83924 | 48.0847 | 74.3529
|  |  |  | 0.407 | 0.034056 | 1.9513 | -2.8241 | -169.4449 | -14.6069 | -0.028578 | -0.97521 | -26.798 | -3.5821 | -6 | 56.7976 | 331.542 | 0.1997 | 0.56361 | 28.0547 | 17.3168 | 0.76188 | 43.6526 | -0.075304 | -4.3146 | 0.83719 | 47.9672 | 74.5336
|  |  |  | 0.408 | 0.031232 | 1.7895 | -2.8243 | -169.4592 | -14.2693 | -0.027917 | -0.97508 | -26.7946 | -3.5824 | -6 | 56.8298 | 332.3445 | 0.20018 | 0.56409 | 28.0566 | 17.3424 | 0.76266 | 43.697 | -0.07248 | -4.1528 | 0.83514 | 47.8498 | 74.714
|  |  |  | 0.409 | 0.028408 | 1.6276 | -2.8246 | -169.4732 | -13.9413 | -0.027275 | -0.97496 | -26.7912 | -3.5827 | -6 | 56.861 | 333.1455 | 0.20067 | 0.56457 | 28.0585 | 17.368 | 0.76343 | 43.7414 | -0.069656 | -3.991 | 0.83309 | 47.7324 | 74.8941
|  |  |  | 0.41 | 0.025583 | 1.4658 | -2.8248 | -169.4868 | -13.6226 | -0.026652 | -0.97484 | -26.788 | -3.583 | -6 | 56.8913 | 333.9451 | 0.20115 | 0.56505 | 28.0602 | 17.3936 | 0.76421 | 43.7859 | -0.066831 | -3.8291 | 0.83104 | 47.615 | 75.0739
|  |  |  | 0.411 | 0.022758 | 1.304 | -2.825 | -169.5001 | -13.3134 | -0.026047 | -0.97472 | -26.7848 | -3.5833 | -6 | 56.9206 | 334.7433 | 0.20163 | 0.56553 | 28.0619 | 17.4192 | 0.76499 | 43.8305 | -0.064006 | -3.6673 | 0.82899 | 47.4978 | 75.2533
|  |  |  | 0.412 | 0.019933 | 1.1421 | -2.8252 | -169.5131 | -13.0136 | -0.025461 | -0.97461 | -26.7816 | -3.5836 | -6 | 56.949 | 335.5401 | 0.20211 | 0.56601 | 28.0635 | 17.4448 | 0.76576 | 43.8751 | -0.061181 | -3.5054 | 0.82695 | 47.3805 | 75.4324
|  |  |  | 0.413 | 0.017108 | 0.98023 | -2.8254 | -169.5258 | -12.7231 | -0.024892 | -0.9745 | -26.7786 | -3.5839 | -6 | 56.9764 | 336.3354 | 0.20259 | 0.56649 | 28.065 | 17.4704 | 0.76654 | 43.9198 | -0.058356 | -3.3436 | 0.8249 | 47.2633 | 75.6112
|  |  |  | 0.414 | 0.014283 | 0.81834 | -2.8256 | -169.5383 | -12.442 | -0.024342 | -0.97439 | -26.7756 | -3.5842 | -6 | 57.0029 | 337.1293 | 0.20307 | 0.56697 | 28.0665 | 17.496 | 0.76733 | 43.9645 | -0.055531 | -3.1817 | 0.82286 | 47.1462 | 75.7897
|  |  |  | 0.415 | 0.011457 | 0.65645 | -2.8258 | -169.5504 | -12.17 | -0.02381 | -0.97428 | -26.7727 | -3.5844 | -6 | 57.0285 | 337.9217 | 0.20354 | 0.56745 | 28.0679 | 17.5216 | 0.76811 | 44.0094 | -0.052705 | -3.0198 | 0.82081 | 47.0291 | 75.9678
|  |  |  | 0.416 | 0.0086313 | 0.49454 | -2.826 | -169.5623 | -11.9073 | -0.023296 | -0.97418 | -26.7699 | -3.5847 | -6 | 57.0531 | 338.7127 | 0.20402 | 0.56792 | 28.0692 | 17.5473 | 0.76889 | 44.0543 | -0.049879 | -2.8579 | 0.81877 | 46.9121 | 76.1457
|  |  |  | 0.417 | 0.0058053 | 0.33262 | -2.8262 | -169.574 | -11.6538 | -0.0228 | -0.97408 | -26.7671 | -3.5849 | -6 | 57.0768 | 339.5023 | 0.20449 | 0.5684 | 28.0704 | 17.5729 | 0.76968 | 44.0992 | -0.047053 | -2.696 | 0.81673 | 46.7952 | 76.3231
|  |  |  | 0.418 | 0.0029791 | 0.17069 | -2.8264 | -169.5854 | -11.4094 | -0.022322 | -0.97398 | -26.7643 | -3.5852 | -6 | 57.0995 | 340.2903 | 0.20497 | 0.56888 | 28.0716 | 17.5985 | 0.77046 | 44.1442 | -0.044227 | -2.534 | 0.81469 | 46.6782 | 76.5003
|  |  |  | 0.419 | 0.00015264 | 0.0087455 | -2.8266 | -169.5966 | -11.1741 | -0.021862 | -0.97388 | -26.7617 | -3.5854 | -6 | 57.1213 | 341.077 | 0.20544 | 0.56935 | 28.0727 | 17.6242 | 0.77125 | 44.1893 | -0.041401 | -2.3721 | 0.81265 | 46.5614 | 76.6772
|  |  |  | 0.42 | -0.002674 | -0.15321 | -2.8268 | -169.6075 | -10.9478 | -0.021419 | -0.97379 | -26.759 | -3.5857 | -6 | 57.1421 | 341.8621 | 0.20592 | 0.56982 | 28.0737 | 17.6498 | 0.77204 | 44.2344 | -0.038574 | -2.2101 | 0.81061 | 46.4446 | 76.8537
|  |  |  | 0.421 | -0.0055008 | -0.31517 | -2.827 | -169.6183 | -10.7306 | -0.020994 | -0.97369 | -26.7565 | -3.5859 | -6 | 57.162 | 342.6458 | 0.20639 | 0.57029 | 28.0747 | 17.6755 | 0.77283 | 44.2796 | -0.035747 | -2.0482 | 0.80857 | 46.3278 | 77.0298
|  |  |  | 0.422 | -0.0083277 | -0.47714 | -2.8271 | -169.6288 | -10.5223 | -0.020587 | -0.9736 | -26.754 | -3.5861 | -6 | 57.181 | 343.428 | 0.20686 | 0.57077 | 28.0756 | 17.7011 | 0.77362 | 44.3249 | -0.03292 | -1.8862 | 0.80654 | 46.2111 | 77.2057
|  |  |  | 0.423 | -0.011155 | -0.63913 | -2.8273 | -169.6391 | -10.323 | -0.020197 | -0.97351 | -26.7515 | -3.5863 | -6 | 57.199 | 344.2087 | 0.20733 | 0.57124 | 28.0764 | 17.7268 | 0.77441 | 44.3702 | -0.030093 | -1.7242 | 0.8045 | 46.0944 | 77.3812
|  |  |  | 0.424 | -0.013982 | -0.80112 | -2.8275 | -169.6492 | -10.1325 | -0.019824 | -0.97342 | -26.7491 | -3.5865 | -6 | 57.2161 | 344.988 | 0.2078 | 0.5717 | 28.0771 | 17.7524 | 0.7752 | 44.4156 | -0.027266 | -1.5622 | 0.80246 | 45.9778 | 77.5564
|  |  |  | 0.425 | -0.01681 | -0.96312 | -2.8277 | -169.6592 | -9.9509 | -0.019469 | -0.97334 | -26.7467 | -3.5868 | -6 | 57.2322 | 345.7657 | 0.20827 | 0.57217 | 28.0778 | 17.7781 | 0.77599 | 44.4611 | -0.024438 | -1.4002 | 0.80043 | 45.8613 | 77.7312
|  |  |  | 0.426 | -0.019637 | -1.1251 | -2.8278 | -169.669 | -9.7781 | -0.019131 | -0.97325 | -26.7444 | -3.587 | -6 | 57.2474 | 346.542 | 0.20873 | 0.57264 | 28.0784 | 17.8038 | 0.77679 | 44.5066 | -0.021611 | -1.2382 | 0.7984 | 45.7448 | 77.9057
|  |  |  | 0.427 | -0.022465 | -1.2872 | -2.828 | -169.6786 | -9.6141 | -0.01881 | -0.97317 | -26.7421 | -3.5872 | -6 | 57.2616 | 347.3168 | 0.2092 | 0.57311 | 28.0789 | 17.8295 | 0.77758 | 44.5521 | -0.018783 | -1.0762 | 0.79636 | 45.6283 | 78.0799
|  |  |  | 0.428 | -0.025293 | -1.4492 | -2.8281 | -169.688 | -9.4588 | -0.018506 | -0.97309 | -26.7398 | -3.5874 | -6 | 57.2749 | 348.0901 | 0.20967 | 0.57357 | 28.0793 | 17.8551 | 0.77838 | 44.5978 | -0.015955 | -0.91414 | 0.79433 | 45.5119 | 78.2538
|  |  |  | 0.429 | -0.028121 | -1.6112 | -2.8283 | -169.6974 | -9.3122 | -0.018219 | -0.97301 | -26.7376 | -3.5876 | -6 | 57.2873 | 348.8619 | 0.21013 | 0.57404 | 28.0797 | 17.8808 | 0.77918 | 44.6435 | -0.013127 | -0.7521 | 0.7923 | 45.3956 | 78.4273
|  |  |  | 0.43 | -0.03095 | -1.7733 | -2.8284 | -169.7065 | -9.1742 | -0.017949 | -0.97293 | -26.7354 | -3.5878 | -6 | 57.2988 | 349.6322 | 0.2106 | 0.5745 | 28.08 | 17.9065 | 0.77997 | 44.6892 | -0.010298 | -0.59005 | 0.79027 | 45.2793 | 78.6004
|  |  |  | 0.431 | -0.033778 | -1.9353 | -2.8286 | -169.7156 | -9.0449 | -0.017696 | -0.97285 | -26.7333 | -3.588 | -6 | 57.3092 | 350.401 | 0.21106 | 0.57497 | 28.0802 | 17.9322 | 0.78077 | 44.735 | -0.00747 | -0.428 | 0.78824 | 45.163 | 78.7733
|  |  |  | 0.432 | -0.036607 | -2.0974 | -2.8287 | -169.7245 | -8.9241 | -0.01746 | -0.97277 | -26.7312 | -3.5882 | -6 | 57.3188 | 351.1682 | 0.21152 | 0.57543 | 28.0804 | 17.9579 | 0.78157 | 44.7809 | -0.0046414 | -0.26593 | 0.78622 | 45.0468 | 78.9458
|  |  |  | 0.433 | -0.039435 | -2.2595 | -2.8289 | -169.7333 | -8.8118 | -0.01724 | -0.9727 | -26.7291 | -3.5884 | -6 | 57.3274 | 351.934 | 0.21198 | 0.57589 | 28.0805 | 17.9835 | 0.78238 | 44.8268 | -0.0018126 | -0.10386 | 0.78419 | 44.9307 | 79.1179
|  |  |  | 0.434 | -0.042264 | -2.4216 | -2.829 | -169.742 | -8.708 | -0.017037 | -0.97262 | -26.727 | -3.5885 | -6 | 57.3351 | 352.6983 | 0.21244 | 0.57635 | 28.0805 | 18.0092 | 0.78318 | 44.8728 | 0.0010163 | 0.058228 | 0.78216 | 44.8146 | 79.2897
|  |  |  | 0.435 | -0.045093 | -2.5837 | -2.8292 | -169.7506 | -8.6126 | -0.01685 | -0.97255 | -26.725 | -3.5887 | -6 | 57.3418 | 353.461 | 0.2129 | 0.57681 | 28.0804 | 18.0349 | 0.78398 | 44.9188 | 0.0038453 | 0.22032 | 0.78014 | 44.6985 | 79.4612
|  |  |  | 0.436 | -0.047922 | -2.7458 | -2.8293 | -169.7592 | -8.5257 | -0.01668 | -0.97247 | -26.7229 | -3.5889 | -6 | 57.3476 | 354.2222 | 0.21336 | 0.57727 | 28.0803 | 18.0606 | 0.78479 | 44.9649 | 0.0066745 | 0.38242 | 0.77811 | 44.5825 | 79.6323
|  |  |  | 0.437 | -0.050752 | -2.9079 | -2.8295 | -169.7676 | -8.4471 | -0.016526 | -0.9724 | -26.7209 | -3.5891 | -6 | 57.3525 | 354.9819 | 0.21382 | 0.57772 | 28.0801 | 18.0863 | 0.78559 | 45.0111 | 0.0095038 | 0.54453 | 0.77609 | 44.4666 | 79.8031
|  |  |  | 0.438 | -0.053581 | -3.07 | -2.8296 | -169.776 | -8.3768 | -0.016389 | -0.97233 | -26.719 | -3.5893 | -6 | 57.3564 | 355.7401 | 0.21428 | 0.57818 | 28.0798 | 18.112 | 0.7864 | 45.0573 | 0.012333 | 0.70664 | 0.77407 | 44.3507 | 79.9735
|  |  |  | 0.439 | -0.056411 | -3.2321 | -2.8297 | -169.7843 | -8.3148 | -0.016268 | -0.97226 | -26.717 | -3.5894 | -6 | 57.3594 | 356.4967 | 0.21473 | 0.57864 | 28.0794 | 18.1377 | 0.78721 | 45.1036 | 0.015163 | 0.86877 | 0.77204 | 44.2348 | 80.1436
|  |  |  | 0.44 | -0.059241 | -3.3942 | -2.8299 | -169.7926 | -8.261 | -0.016162 | -0.97219 | -26.7151 | -3.5896 | -6 | 57.3615 | 357.2518 | 0.21519 | 0.57909 | 28.079 | 18.1634 | 0.78801 | 45.1499 | 0.017993 | 1.0309 | 0.77002 | 44.119 | 80.3134
|  |  |  | 0.441 | -0.06207 | -3.5564 | -2.83 | -169.8008 | -8.2155 | -0.016073 | -0.97212 | -26.7131 | -3.5898 | -6 | 57.3626 | 358.0054 | 0.21564 | 0.57955 | 28.0785 | 18.1891 | 0.78882 | 45.1963 | 0.020822 | 1.193 | 0.768 | 44.0033 | 80.4828
|  |  |  | 0.442 | -0.0649 | -3.7185 | -2.8301 | -169.809 | -8.1781 | -0.016 | -0.97205 | -26.7112 | -3.59 | -6 | 57.3628 | 358.7574 | 0.21609 | 0.58 | 28.0779 | 18.2148 | 0.78964 | 45.2428 | 0.023652 | 1.3552 | 0.76598 | 43.8876 | 80.6519
|  |  |  | 0.443 | -0.067731 | -3.8807 | -2.8303 | -169.8171 | -8.1488 | -0.015943 | -0.97198 | -26.7093 | -3.5901 | -6 | 57.362 | 359.5079 | 0.21654 | 0.58045 | 28.0773 | 18.2404 | 0.79045 | 45.2893 | 0.026483 | 1.5173 | 0.76396 | 43.7719 | 80.8206
|  |  |  | 0.444 | -0.070561 | -4.0428 | -2.8304 | -169.8252 | -8.1276 | -0.015901 | -0.97191 | -26.7074 | -3.5903 | -6 | 57.3603 | 360.2568 | 0.217 | 0.5809 | 28.0766 | 18.2661 | 0.79126 | 45.3358 | 0.029313 | 1.6795 | 0.76195 | 43.6563 | 80.989
|  |  |  | 0.445 | -0.073391 | -4.205 | -2.8306 | -169.8333 | -8.1145 | -0.015876 | -0.97184 | -26.7055 | -3.5905 | -6 | 57.3577 | 361.0042 | 0.21745 | 0.58135 | 28.0758 | 18.2918 | 0.79207 | 45.3824 | 0.032143 | 1.8417 | 0.75993 | 43.5407 | 81.157
|  |  |  | 0.446 | -0.076222 | -4.3672 | -2.8307 | -169.8415 | -8.1093 | -0.015866 | -0.97177 | -26.7036 | -3.5907 | -6 | 57.3542 | 361.7501 | 0.2179 | 0.5818 | 28.0749 | 18.3175 | 0.79289 | 45.4291 | 0.034974 | 2.0039 | 0.75791 | 43.4252 | 81.3246
|  |  |  | 0.447 | -0.079053 | -4.5294 | -2.8308 | -169.8496 | -8.1121 | -0.015871 | -0.9717 | -26.7017 | -3.5908 | -6 | 57.3497 | 362.4944 | 0.21834 | 0.58225 | 28.074 | 18.3432 | 0.7937 | 45.4758 | 0.037805 | 2.166 | 0.7559 | 43.3098 | 81.492
|  |  |  | 0.448 | -0.081883 | -4.6916 | -2.831 | -169.8577 | -8.1228 | -0.015892 | -0.97163 | -26.6998 | -3.591 | -6 | 57.3443 | 363.2371 | 0.21879 | 0.5827 | 28.073 | 18.3689 | 0.79452 | 45.5226 | 0.040635 | 2.3282 | 0.75388 | 43.1944 | 81.6589
|  |  |  | 0.449 | -0.084714 | -4.8538 | -2.8311 | -169.8658 | -8.1414 | -0.015928 | -0.97156 | -26.6979 | -3.5912 | -6 | 57.338 | 363.9783 | 0.21924 | 0.58314 | 28.0719 | 18.3946 | 0.79534 | 45.5694 | 0.043466 | 2.4904 | 0.75187 | 43.079 | 81.8256
|  |  |  | 0.45 | -0.087545 | -5.016 | -2.8312 | -169.874 | -8.1679 | -0.01598 | -0.97149 | -26.6959 | -3.5913 | -6 | 57.3307 | 364.7179 | 0.21968 | 0.58359 | 28.0707 | 18.4203 | 0.79615 | 45.6163 | 0.046297 | 2.6526 | 0.74986 | 42.9637 | 81.9919
|  |  |  | 0.451 | -0.090377 | -5.1782 | -2.8314 | -169.8822 | -8.2021 | -0.016047 | -0.97142 | -26.694 | -3.5915 | -6 | 57.3225 | 365.456 | 0.22013 | 0.58403 | 28.0695 | 18.4459 | 0.79697 | 45.6633 | 0.049129 | 2.8149 | 0.74785 | 42.8484 | 82.1578
|  |  |  | 0.452 | -0.093208 | -5.3404 | -2.8315 | -169.8904 | -8.2442 | -0.016129 | -0.97135 | -26.6921 | -3.5917 | -6 | 57.3134 | 366.1925 | 0.22057 | 0.58448 | 28.0682 | 18.4716 | 0.79779 | 45.7102 | 0.05196 | 2.9771 | 0.74583 | 42.7332 | 82.3233
|  |  |  | 0.453 | -0.09604 | -5.5027 | -2.8316 | -169.8987 | -8.2939 | -0.016227 | -0.97128 | -26.6902 | -3.5919 | -6 | 57.3033 | 366.9274 | 0.22101 | 0.58492 | 28.0668 | 18.4973 | 0.79862 | 45.7573 | 0.054792 | 3.1393 | 0.74382 | 42.618 | 82.4886
|  |  |  | 0.454 | -0.098871 | -5.6649 | -2.8318 | -169.9071 | -8.3513 | -0.016339 | -0.97121 | -26.6882 | -3.592 | -6 | 57.2923 | 367.6608 | 0.22146 | 0.58536 | 28.0654 | 18.523 | 0.79944 | 45.8044 | 0.057623 | 3.3016 | 0.74181 | 42.5028 | 82.6534
|  |  |  | 0.455 | -0.1017 | -5.8272 | -2.8319 | -169.9155 | -8.4164 | -0.016466 | -0.97114 | -26.6863 | -3.5922 | -6 | 57.2804 | 368.3926 | 0.2219 | 0.5858 | 28.0639 | 18.5486 | 0.80026 | 45.8516 | 0.060455 | 3.4638 | 0.73981 | 42.3877 | 82.818
|  |  |  | 0.456 | -0.10453 | -5.9894 | -2.8321 | -169.924 | -8.489 | -0.016608 | -0.97107 | -26.6843 | -3.5924 | -6 | 57.2676 | 369.1228 | 0.22234 | 0.58624 | 28.0623 | 18.5743 | 0.80108 | 45.8988 | 0.063287 | 3.6261 | 0.7378 | 42.2727 | 82.9821
|  |  |  | 0.457 | -0.10737 | -6.1517 | -2.8322 | -169.9326 | -8.5693 | -0.016765 | -0.971 | -26.6823 | -3.5926 | -6 | 57.2538 | 369.8515 | 0.22277 | 0.58668 | 28.0606 | 18.6 | 0.80191 | 45.946 | 0.066119 | 3.7883 | 0.73579 | 42.1577 | 83.1459
|  |  |  | 0.458 | -0.1102 | -6.3139 | -2.8324 | -169.9412 | -8.657 | -0.016937 | -0.97092 | -26.6803 | -3.5928 | -6 | 57.2391 | 370.5786 | 0.22321 | 0.58712 | 28.0589 | 18.6256 | 0.80274 | 45.9934 | 0.068951 | 3.9506 | 0.73378 | 42.0427 | 83.3094
|  |  |  | 0.459 | -0.11303 | -6.4762 | -2.8325 | -169.95 | -8.7523 | -0.017123 | -0.97085 | -26.6783 | -3.5929 | -6 | 57.2235 | 371.3041 | 0.22365 | 0.58756 | 28.0571 | 18.6513 | 0.80356 | 46.0407 | 0.071784 | 4.1129 | 0.73178 | 41.9278 | 83.4725
|  |  |  | 0.46 | -0.11586 | -6.6385 | -2.8326 | -169.9588 | -8.855 | -0.017324 | -0.97077 | -26.6762 | -3.5931 | -6 | 57.207 | 372.028 | 0.22409 | 0.58799 | 28.0552 | 18.6769 | 0.80439 | 46.0881 | 0.074616 | 4.2752 | 0.72977 | 41.813 | 83.6352
|  |  |  | 0.461 | -0.1187 | -6.8008 | -2.8328 | -169.9678 | -8.9651 | -0.01754 | -0.9707 | -26.6742 | -3.5933 | -6 | 57.1895 | 372.7503 | 0.22452 | 0.58843 | 28.0533 | 18.7026 | 0.80522 | 46.1356 | 0.077449 | 4.4375 | 0.72777 | 41.6981 | 83.7976
|  |  |  | 0.462 | -0.12153 | -6.9631 | -2.8329 | -169.9769 | -9.0826 | -0.01777 | -0.97062 | -26.6721 | -3.5935 | -6 | 57.1711 | 373.4711 | 0.22496 | 0.58886 | 28.0512 | 18.7282 | 0.80605 | 46.1831 | 0.080282 | 4.5998 | 0.72577 | 41.5834 | 83.9596
|  |  |  | 0.463 | -0.12436 | -7.1254 | -2.8331 | -169.9861 | -9.2074 | -0.018014 | -0.97054 | -26.6699 | -3.5937 | -6 | 57.1518 | 374.1903 | 0.22539 | 0.58929 | 28.0491 | 18.7539 | 0.80688 | 46.2307 | 0.083114 | 4.7621 | 0.72376 | 41.4686 | 84.1213
|  |  |  | 0.464 | -0.1272 | -7.2878 | -2.8333 | -169.9954 | -9.3395 | -0.018272 | -0.97047 | -26.6678 | -3.5939 | -6 | 57.1316 | 374.9078 | 0.22582 | 0.58973 | 28.047 | 18.7795 | 0.80771 | 46.2784 | 0.085948 | 4.9244 | 0.72176 | 41.3539 | 84.2826
|  |  |  | 0.465 | -0.13003 | -7.4501 | -2.8334 | -170.0049 | -9.4789 | -0.018545 | -0.97039 | -26.6656 | -3.5941 | -6 | 57.1105 | 375.6238 | 0.22625 | 0.59016 | 28.0447 | 18.8051 | 0.80854 | 46.326 | 0.088781 | 5.0868 | 0.71976 | 41.2393 | 84.4436
|  |  |  | 0.466 | -0.13286 | -7.6124 | -2.8336 | -170.0145 | -9.6255 | -0.018832 | -0.97031 | -26.6634 | -3.5943 | -6 | 57.0884 | 376.3382 | 0.22668 | 0.59059 | 28.0424 | 18.8307 | 0.80937 | 46.3738 | 0.091614 | 5.2491 | 0.71776 | 41.1247 | 84.6042
|  |  |  | 0.467 | -0.1357 | -7.7748 | -2.8337 | -170.0243 | -9.7792 | -0.019133 | -0.97022 | -26.6611 | -3.5945 | -6 | 57.0655 | 377.051 | 0.22711 | 0.59102 | 28.04 | 18.8564 | 0.81021 | 46.4216 | 0.094448 | 5.4115 | 0.71576 | 41.0101 | 84.7644
|  |  |  | 0.468 | -0.13853 | -7.9372 | -2.8339 | -170.0342 | -9.9402 | -0.019448 | -0.97014 | -26.6588 | -3.5947 | -6 | 57.0416 | 377.7622 | 0.22754 | 0.59145 | 28.0375 | 18.882 | 0.81104 | 46.4694 | 0.097282 | 5.5738 | 0.71376 | 40.8956 | 84.9243
|  |  |  | 0.469 | -0.14136 | -8.0995 | -2.8341 | -170.0444 | -10.1082 | -0.019776 | -0.97006 | -26.6565 | -3.5949 | -6 | 57.0168 | 378.4718 | 0.22797 | 0.59187 | 28.035 | 18.9076 | 0.81188 | 46.5173 | 0.10012 | 5.7362 | 0.71176 | 40.7811 | 85.0839
|  |  |  | 0.47 | -0.1442 | -8.2619 | -2.8342 | -170.0546 | -10.2833 | -0.020119 | -0.96997 | -26.6541 | -3.5951 | -6 | 56.991 | 379.1798 | 0.22839 | 0.5923 | 28.0324 | 18.9332 | 0.81272 | 46.5652 | 0.10295 | 5.8986 | 0.70977 | 40.6666 | 85.243
|  |  |  | 0.471 | -0.14703 | -8.4243 | -2.8344 | -170.0651 | -10.4654 | -0.020475 | -0.96988 | -26.6517 | -3.5953 | -6 | 56.9644 | 379.8862 | 0.22882 | 0.59273 | 28.0297 | 18.9588 | 0.81355 | 46.6132 | 0.10578 | 6.061 | 0.70777 | 40.5522 | 85.4018
|  |  |  | 0.472 | -0.14987 | -8.5867 | -2.8346 | -170.0758 | -10.6545 | -0.020845 | -0.96979 | -26.6493 | -3.5956 | -6 | 56.9368 | 380.591 | 0.22924 | 0.59315 | 28.027 | 18.9844 | 0.81439 | 46.6612 | 0.10862 | 6.2234 | 0.70577 | 40.4379 | 85.5603
|  |  |  | 0.473 | -0.1527 | -8.7491 | -2.8348 | -170.0866 | -10.8505 | -0.021229 | -0.9697 | -26.6468 | -3.5958 | -6 | 56.9084 | 381.2942 | 0.22967 | 0.59357 | 28.0241 | 19.01 | 0.81523 | 46.7093 | 0.11145 | 6.3858 | 0.70378 | 40.3236 | 85.7184
|  |  |  | 0.474 | -0.15554 | -8.9115 | -2.835 | -170.0977 | -11.0535 | -0.021626 | -0.96961 | -26.6442 | -3.596 | -6 | 56.879 | 381.9958 | 0.23009 | 0.594 | 28.0212 | 19.0355 | 0.81607 | 46.7575 | 0.11429 | 6.5482 | 0.70178 | 40.2093 | 85.8761
|  |  |  | 0.475 | -0.15837 | -9.074 | -2.8351 | -170.1089 | -11.2634 | -0.022036 | -0.96951 | -26.6416 | -3.5962 | -6 | 56.8487 | 382.6958 | 0.23051 | 0.59442 | 28.0183 | 19.0611 | 0.81691 | 46.8057 | 0.11712 | 6.7106 | 0.69979 | 40.095 | 86.0334
|  |  |  | 0.476 | -0.16121 | -9.2364 | -2.8353 | -170.1204 | -11.4801 | -0.02246 | -0.96942 | -26.639 | -3.5965 | -6 | 56.8175 | 383.3942 | 0.23093 | 0.59484 | 28.0152 | 19.0867 | 0.81775 | 46.8539 | 0.11996 | 6.8731 | 0.6978 | 39.9808 | 86.1904
|  |  |  | 0.477 | -0.16404 | -9.3989 | -2.8355 | -170.1321 | -11.7036 | -0.022898 | -0.96932 | -26.6363 | -3.5967 | -6 | 56.7854 | 384.091 | 0.23135 | 0.59526 | 28.0121 | 19.1122 | 0.8186 | 46.9022 | 0.12279 | 7.0355 | 0.6958 | 39.8667 | 86.3471
|  |  |  | 0.478 | -0.16688 | -9.5613 | -2.8357 | -170.144 | -11.9339 | -0.023348 | -0.96922 | -26.6336 | -3.597 | -6 | 56.7524 | 384.7861 | 0.23177 | 0.59568 | 28.0089 | 19.1378 | 0.81944 | 46.9505 | 0.12563 | 7.198 | 0.69381 | 39.7525 | 86.5034
|  |  |  | 0.479 | -0.16971 | -9.7238 | -2.8359 | -170.1562 | -12.1709 | -0.023812 | -0.96912 | -26.6308 | -3.5972 | -6 | 56.7184 | 385.4796 | 0.23219 | 0.59609 | 28.0056 | 19.1633 | 0.82029 | 46.9989 | 0.12846 | 7.3605 | 0.69182 | 39.6385 | 86.6593
|  |  |  | 0.48 | -0.17255 | -9.8863 | -2.8361 | -170.1686 | -12.4146 | -0.024289 | -0.96902 | -26.6279 | -3.5975 | -6 | 56.6836 | 386.1716 | 0.23261 | 0.59651 | 28.0023 | 19.1888 | 0.82113 | 47.0474 | 0.1313 | 7.5229 | 0.68983 | 39.5244 | 86.8148
|  |  |  | 0.481 | -0.17538 | -10.0488 | -2.8364 | -170.1813 | -12.665 | -0.024778 | -0.96891 | -26.625 | -3.5977 | -6 | 56.6479 | 386.8619 | 0.23302 | 0.59693 | 27.9989 | 19.2144 | 0.82198 | 47.0958 | 0.13414 | 7.6854 | 0.68784 | 39.4104 | 86.97
|  |  |  | 0.482 | -0.17822 | -10.2113 | -2.8366 | -170.1942 | -12.9219 | -0.025281 | -0.9688 | -26.622 | -3.598 | -6 | 56.6112 | 387.5506 | 0.23344 | 0.59734 | 27.9954 | 19.2399 | 0.82282 | 47.1444 | 0.13697 | 7.848 | 0.68585 | 39.2964 | 87.1248
|  |  |  | 0.483 | -0.18106 | -10.3738 | -2.8368 | -170.2074 | -13.1855 | -0.025797 | -0.96869 | -26.619 | -3.5983 | -6 | 56.5737 | 388.2376 | 0.23385 | 0.59776 | 27.9919 | 19.2654 | 0.82367 | 47.193 | 0.13981 | 8.0105 | 0.68386 | 39.1825 | 87.2793
|  |  |  | 0.484 | -0.18389 | -10.5364 | -2.837 | -170.2209 | -13.4556 | -0.026325 | -0.96858 | -26.6159 | -3.5986 | -6 | 56.5352 | 388.9231 | 0.23426 | 0.59817 | 27.9882 | 19.2909 | 0.82452 | 47.2416 | 0.14265 | 8.173 | 0.68188 | 39.0686 | 87.4334
|  |  |  | 0.485 | -0.18673 | -10.6989 | -2.8372 | -170.2346 | -13.7323 | -0.026867 | -0.96846 | -26.6128 | -3.5988 | -6 | 56.4959 | 389.6069 | 0.23467 | 0.59858 | 27.9845 | 19.3164 | 0.82537 | 47.2903 | 0.14548 | 8.3356 | 0.67989 | 38.9547 | 87.5871
|  |  |  | 0.486 | -0.18957 | -10.8615 | -2.8375 | -170.2486 | -14.0154 | -0.027421 | -0.96835 | -26.6095 | -3.5991 | -6 | 56.4556 | 390.2891 | 0.23509 | 0.59899 | 27.9808 | 19.3419 | 0.82622 | 47.339 | 0.14832 | 8.4981 | 0.6779 | 38.8409 | 87.7405
|  |  |  | 0.487 | -0.19241 | -11.024 | -2.8377 | -170.2629 | -14.3049 | -0.027987 | -0.96823 | -26.6063 | -3.5994 | -6 | 56.4144 | 390.9697 | 0.2355 | 0.5994 | 27.9769 | 19.3674 | 0.82707 | 47.3878 | 0.15116 | 8.6607 | 0.67592 | 38.7271 | 87.8935
|  |  |  | 0.488 | -0.19524 | -11.1866 | -2.838 | -170.2775 | -14.6009 | -0.028566 | -0.96811 | -26.6029 | -3.5997 | -6 | 56.3724 | 391.6486 | 0.2359 | 0.59981 | 27.973 | 19.3928 | 0.82793 | 47.4366 | 0.154 | 8.8233 | 0.67393 | 38.6133 | 88.0461
|  |  |  | 0.489 | -0.19808 | -11.3492 | -2.8382 | -170.2924 | -14.9032 | -0.029158 | -0.96798 | -26.5995 | -3.6 | -6 | 56.3294 | 392.326 | 0.23631 | 0.60022 | 27.969 | 19.4183 | 0.82878 | 47.4855 | 0.15683 | 8.9859 | 0.67195 | 38.4996 | 88.1984
|  |  |  | 0.49 | -0.20092 | -11.5118 | -2.8385 | -170.3076 | -15.2119 | -0.029761 | -0.96785 | -26.596 | -3.6004 | -6 | 56.2856 | 393.0017 | 0.23672 | 0.60063 | 27.965 | 19.4437 | 0.82963 | 47.5344 | 0.15967 | 9.1485 | 0.66996 | 38.3859 | 88.3503
|  |  |  | 0.491 | -0.20376 | -11.6745 | -2.8387 | -170.3232 | -15.5268 | -0.030378 | -0.96772 | -26.5924 | -3.6007 | -6 | 56.2408 | 393.6757 | 0.23713 | 0.60103 | 27.9608 | 19.4692 | 0.83049 | 47.5834 | 0.16251 | 9.3111 | 0.66798 | 38.2723 | 88.5018
|  |  |  | 0.492 | -0.2066 | -11.8371 | -2.839 | -170.339 | -15.8481 | -0.031006 | -0.96759 | -26.5888 | -3.601 | -6 | 56.1951 | 394.3482 | 0.23753 | 0.60144 | 27.9566 | 19.4946 | 0.83134 | 47.6324 | 0.16535 | 9.4738 | 0.66599 | 38.1586 | 88.653
|  |  |  | 0.493 | -0.20944 | -11.9998 | -2.8393 | -170.3552 | -16.1755 | -0.031647 | -0.96746 | -26.5851 | -3.6013 | -6 | 56.1486 | 395.019 | 0.23793 | 0.60184 | 27.9523 | 19.52 | 0.8322 | 47.6815 | 0.16819 | 9.6365 | 0.66401 | 38.0451 | 88.8038
|  |  |  | 0.494 | -0.21228 | -12.1625 | -2.8395 | -170.3717 | -16.5092 | -0.0323 | -0.96732 | -26.5813 | -3.6017 | -6 | 56.1012 | 395.6881 | 0.23834 | 0.60224 | 27.948 | 19.5454 | 0.83306 | 47.7306 | 0.17103 | 9.7991 | 0.66203 | 37.9315 | 88.9542
|  |  |  | 0.495 | -0.21511 | -12.3252 | -2.8398 | -170.3885 | -16.849 | -0.032964 | -0.96718 | -26.5774 | -3.602 | -6 | 56.0528 | 396.3557 | 0.23874 | 0.60265 | 27.9436 | 19.5708 | 0.83391 | 47.7798 | 0.17387 | 9.9618 | 0.66005 | 37.818 | 89.1043
|  |  |  | 0.496 | -0.21795 | -12.4879 | -2.8401 | -170.4057 | -17.1949 | -0.033641 | -0.96703 | -26.5735 | -3.6024 | -6 | 56.0036 | 397.0216 | 0.23914 | 0.60305 | 27.9391 | 19.5962 | 0.83477 | 47.829 | 0.17671 | 10.1245 | 0.65807 | 37.7045 | 89.254
|  |  |  | 0.497 | -0.22079 | -12.6506 | -2.8404 | -170.4233 | -17.5469 | -0.03433 | -0.96689 | -26.5694 | -3.6028 | -6 | 55.9535 | 397.6858 | 0.23954 | 0.60345 | 27.9345 | 19.6216 | 0.83563 | 47.8783 | 0.17955 | 10.2873 | 0.65609 | 37.591 | 89.4033
|  |  |  | 0.498 | -0.22363 | -12.8133 | -2.8407 | -170.4412 | -17.905 | -0.03503 | -0.96674 | -26.5653 | -3.6031 | -6 | 55.9025 | 398.3484 | 0.23994 | 0.60385 | 27.9299 | 19.647 | 0.83649 | 47.9276 | 0.18239 | 10.45 | 0.65411 | 37.4776 | 89.5523
|  |  |  | 0.499 | -0.22648 | -12.9761 | -2.841 | -170.4594 | -18.2691 | -0.035743 | -0.96659 | -26.5611 | -3.6035 | -6 | 55.8506 | 399.0094 | 0.24034 | 0.60424 | 27.9251 | 19.6724 | 0.83736 | 47.9769 | 0.18523 | 10.6128 | 0.65213 | 37.3642 | 89.7009
|  |  |  | 0.5 | -0.22932 | -13.1389 | -2.8413 | -170.4781 | -18.6392 | -0.036467 | -0.96643 | -26.5568 | -3.6039 | -6 | 55.7978 | 399.6688 | 0.24073 | 0.60464 | 27.9204 | 19.6977 | 0.83822 | 48.0263 | 0.18807 | 10.7755 | 0.65015 | 37.2508 | 89.8491
|  |  |  | 0.501 | -0.23216 | -13.3017 | -2.8416 | -170.4971 | -19.0153 | -0.037203 | -0.96627 | -26.5525 | -3.6043 | -6 | 55.7441 | 400.3265 | 0.24113 | 0.60504 | 27.9155 | 19.723 | 0.83908 | 48.0758 | 0.19091 | 10.9383 | 0.64817 | 37.1375 | 89.997
|  |  |  | 0.502 | -0.235 | -13.4645 | -2.8419 | -170.5165 | -19.3972 | -0.03795 | -0.96611 | -26.548 | -3.6047 | -6 | 55.6895 | 400.9825 | 0.24153 | 0.60543 | 27.9106 | 19.7484 | 0.83994 | 48.1253 | 0.19375 | 11.1011 | 0.64619 | 37.0241 | 90.1445
|  |  |  | 0.503 | -0.23784 | -13.6273 | -2.8423 | -170.5363 | -19.7851 | -0.038709 | -0.96594 | -26.5435 | -3.6051 | -6 | 55.6341 | 401.637 | 0.24192 | 0.60583 | 27.9056 | 19.7737 | 0.84081 | 48.1748 | 0.19659 | 11.264 | 0.64422 | 36.9109 | 90.2916
|  |  |  | 0.504 | -0.24068 | -13.7902 | -2.8426 | -170.5565 | -20.1787 | -0.039479 | -0.96577 | -26.5388 | -3.6055 | -6 | 55.5777 | 402.2897 | 0.24231 | 0.60622 | 27.9005 | 19.799 | 0.84167 | 48.2244 | 0.19944 | 11.4268 | 0.64224 | 36.7976 | 90.4383
|  |  |  | 0.505 | -0.24353 | -13.953 | -2.843 | -170.577 | -20.5783 | -0.040261 | -0.9656 | -26.5341 | -3.6059 | -6 | 55.5205 | 402.9409 | 0.24271 | 0.60661 | 27.8953 | 19.8243 | 0.84254 | 48.2741 | 0.20228 | 11.5897 | 0.64026 | 36.6844 | 90.5847
|  |  |  | 0.506 | -0.24637 | -14.1159 | -2.8433 | -170.598 | -20.9836 | -0.041053 | -0.96543 | -26.5293 | -3.6064 | -6 | 55.4624 | 403.5903 | 0.2431 | 0.607 | 27.8901 | 19.8496 | 0.84341 | 48.3238 | 0.20512 | 11.7526 | 0.63829 | 36.5712 | 90.7307
|  |  |  | 0.507 | -0.24921 | -14.2788 | -2.8437 | -170.6194 | -21.3946 | -0.041858 | -0.96525 | -26.5244 | -3.6068 | -6 | 55.4034 | 404.2382 | 0.24349 | 0.60739 | 27.8848 | 19.8748 | 0.84428 | 48.3735 | 0.20796 | 11.9155 | 0.63631 | 36.458 | 90.8764
|  |  |  | 0.508 | -0.25206 | -14.4418 | -2.844 | -170.6412 | -21.8114 | -0.042673 | -0.96507 | -26.5194 | -3.6073 | -6 | 55.3435 | 404.8843 | 0.24388 | 0.60778 | 27.8795 | 19.9001 | 0.84515 | 48.4233 | 0.21081 | 12.0784 | 0.63434 | 36.3448 | 91.0216
|  |  |  | 0.509 | -0.2549 | -14.6047 | -2.8444 | -170.6635 | -22.2338 | -0.0435 | -0.96488 | -26.5142 | -3.6077 | -6 | 55.2828 | 405.5289 | 0.24426 | 0.60817 | 27.874 | 19.9253 | 0.84602 | 48.4731 | 0.21365 | 12.2414 | 0.63236 | 36.2317 | 91.1665
|  |  |  | 0.51 | -0.25774 | -14.7677 | -2.8448 | -170.6861 | -22.6619 | -0.044337 | -0.96469 | -26.509 | -3.6082 | -6 | 55.2212 | 406.1718 | 0.24465 | 0.60856 | 27.8685 | 19.9506 | 0.84689 | 48.523 | 0.2165 | 12.4043 | 0.63039 | 36.1186 | 91.311
|  |  |  | 0.511 | -0.26059 | -14.9307 | -2.8452 | -170.7092 | -23.0956 | -0.045186 | -0.9645 | -26.5037 | -3.6087 | -6 | 55.1587 | 406.813 | 0.24504 | 0.60894 | 27.8629 | 19.9758 | 0.84776 | 48.5729 | 0.21934 | 12.5673 | 0.62842 | 36.0056 | 91.4552
|  |  |  | 0.512 | -0.26343 | -15.0937 | -2.8455 | -170.7328 | -23.5349 | -0.046045 | -0.9643 | -26.4983 | -3.6092 | -6 | 55.0953 | 407.4526 | 0.24542 | 0.60933 | 27.8573 | 20.001 | 0.84863 | 48.6229 | 0.22219 | 12.7304 | 0.62644 | 35.8925 | 91.599
|  |  |  | 0.513 | -0.26628 | -15.2567 | -2.8459 | -170.7567 | -23.9798 | -0.046915 | -0.9641 | -26.4928 | -3.6097 | -6 | 55.031 | 408.0905 | 0.24581 | 0.60971 | 27.8515 | 20.0262 | 0.8495 | 48.6729 | 0.22503 | 12.8934 | 0.62447 | 35.7795 | 91.7424
|  |  |  | 0.514 | -0.26913 | -15.4198 | -2.8464 | -170.7812 | -24.4302 | -0.047797 | -0.96389 | -26.4872 | -3.6102 | -6 | 54.9659 | 408.7268 | 0.24619 | 0.6101 | 27.8457 | 20.0514 | 0.85038 | 48.7229 | 0.22788 | 13.0565 | 0.6225 | 35.6665 | 91.8854
|  |  |  | 0.515 | -0.27197 | -15.5829 | -2.8468 | -170.8061 | -24.886 | -0.048689 | -0.96369 | -26.4815 | -3.6107 | -6 | 54.8999 | 409.3614 | 0.24657 | 0.61048 | 27.8399 | 20.0765 | 0.85125 | 48.773 | 0.23072 | 13.2195 | 0.62053 | 35.5535 | 92.0281
|  |  |  | 0.516 | -0.27482 | -15.746 | -2.8472 | -170.8314 | -25.3474 | -0.049591 | -0.96347 | -26.4756 | -3.6112 | -6 | 54.833 | 409.9944 | 0.24695 | 0.61086 | 27.8339 | 20.1017 | 0.85213 | 48.8232 | 0.23357 | 13.3826 | 0.61855 | 35.4406 | 92.1704
|  |  |  | 0.517 | -0.27767 | -15.9091 | -2.8476 | -170.8572 | -25.8141 | -0.050504 | -0.96326 | -26.4697 | -3.6118 | -6 | 54.7652 | 410.6257 | 0.24733 | 0.61124 | 27.8279 | 20.1268 | 0.853 | 48.8734 | 0.23642 | 13.5458 | 0.61658 | 35.3276 | 92.3123
|  |  |  | 0.518 | -0.28051 | -16.0723 | -2.8481 | -170.8835 | -26.2863 | -0.051428 | -0.96304 | -26.4636 | -3.6123 | -6 | 54.6966 | 411.2553 | 0.24771 | 0.61162 | 27.8218 | 20.152 | 0.85388 | 48.9236 | 0.23927 | 13.7089 | 0.61461 | 35.2147 | 92.4539
|  |  |  | 0.519 | -0.28336 | -16.2354 | -2.8485 | -170.9103 | -26.7638 | -0.052362 | -0.96281 | -26.4575 | -3.6129 | -6 | 54.6271 | 411.8833 | 0.24809 | 0.612 | 27.8156 | 20.1771 | 0.85476 | 48.9739 | 0.24211 | 13.8721 | 0.61264 | 35.1018 | 92.595
|  |  |  | 0.52 | -0.28621 | -16.3987 | -2.849 | -170.9375 | -27.2466 | -0.053307 | -0.96259 | -26.4512 | -3.6134 | -6 | 54.5567 | 412.5096 | 0.24847 | 0.61238 | 27.8094 | 20.2022 | 0.85564 | 49.0243 | 0.24496 | 14.0353 | 0.61067 | 34.989 | 92.7359
|  |  |  | 0.521 | -0.28906 | -16.5619 | -2.8494 | -170.9652 | -27.7348 | -0.054262 | -0.96235 | -26.4448 | -3.614 | -6 | 54.4855 | 413.1343 | 0.24885 | 0.61275 | 27.8031 | 20.2273 | 0.85651 | 49.0747 | 0.24781 | 14.1986 | 0.6087 | 34.8761 | 92.8763
|  |  |  | 0.522 | -0.29191 | -16.7251 | -2.8499 | -170.9935 | -28.2282 | -0.055227 | -0.96212 | -26.4383 | -3.6146 | -6 | 54.4134 | 413.7573 | 0.24922 | 0.61313 | 27.7967 | 20.2524 | 0.85739 | 49.1251 | 0.25066 | 14.3618 | 0.60673 | 34.7633 | 93.0163
|  |  |  | 0.523 | -0.29476 | -16.8884 | -2.8504 | -171.0222 | -28.7268 | -0.056203 | -0.96188 | -26.4317 | -3.6152 | -6 | 54.3404 | 414.3787 | 0.2496 | 0.6135 | 27.7902 | 20.2774 | 0.85828 | 49.1756 | 0.25351 | 14.5251 | 0.60477 | 34.6505 | 93.156
|  |  |  | 0.524 | -0.29761 | -17.0517 | -2.8509 | -171.0514 | -29.2306 | -0.057189 | -0.96163 | -26.425 | -3.6158 | -6 | 54.2665 | 414.9983 | 0.24997 | 0.61387 | 27.7837 | 20.3025 | 0.85916 | 49.2261 | 0.25636 | 14.6884 | 0.6028 | 34.5377 | 93.2953
|  |  |  | 0.525 | -0.30046 | -17.2151 | -2.8514 | -171.0812 | -29.7397 | -0.058184 | -0.96138 | -26.4181 | -3.6164 | -6 | 54.1918 | 415.6163 | 0.25034 | 0.61425 | 27.7771 | 20.3275 | 0.86004 | 49.2767 | 0.25921 | 14.8518 | 0.60083 | 34.4249 | 93.4343
|  |  |  | 0.526 | -0.30331 | -17.3785 | -2.8519 | -171.1114 | -30.2538 | -0.05919 | -0.96113 | -26.4112 | -3.617 | -6 | 54.1163 | 416.2327 | 0.25071 | 0.61462 | 27.7704 | 20.3525 | 0.86092 | 49.3273 | 0.26206 | 15.0151 | 0.59886 | 34.3122 | 93.5728
|  |  |  | 0.527 | -0.30616 | -17.5419 | -2.8524 | -171.1422 | -30.7731 | -0.060206 | -0.96087 | -26.4041 | -3.6177 | -6 | 54.0398 | 416.8474 | 0.25108 | 0.61499 | 27.7637 | 20.3775 | 0.86181 | 49.378 | 0.26492 | 15.1785 | 0.59689 | 34.1994 | 93.711
|  |  |  | 0.528 | -0.30902 | -17.7053 | -2.8529 | -171.1735 | -31.2975 | -0.061232 | -0.96061 | -26.3969 | -3.6183 | -6 | 53.9625 | 417.4604 | 0.25145 | 0.61536 | 27.7569 | 20.4025 | 0.86269 | 49.4287 | 0.26777 | 15.342 | 0.59493 | 34.0867 | 93.8488
|  |  |  | 0.529 | -0.31187 | -17.8687 | -2.8534 | -171.2053 | -31.8269 | -0.062268 | -0.96034 | -26.3895 | -3.619 | -6 | 53.8844 | 418.0718 | 0.25182 | 0.61573 | 27.75 | 20.4275 | 0.86358 | 49.4794 | 0.27062 | 15.5054 | 0.59296 | 33.974 | 93.9863
|  |  |  | 0.53 | -0.31472 | -18.0322 | -2.854 | -171.2377 | -32.3613 | -0.063314 | -0.96007 | -26.3821 | -3.6197 | -6 | 53.8053 | 418.6814 | 0.25219 | 0.61609 | 27.743 | 20.4524 | 0.86447 | 49.5302 | 0.27347 | 15.6689 | 0.59099 | 33.8613 | 94.1233
|  |  |  | 0.531 | -0.31758 | -18.1958 | -2.8545 | -171.2706 | -32.9008 | -0.064369 | -0.95979 | -26.3745 | -3.6203 | -6 | 53.7255 | 419.2895 | 0.25255 | 0.61646 | 27.736 | 20.4774 | 0.86535 | 49.5811 | 0.27633 | 15.8324 | 0.58903 | 33.7487 | 94.26
|  |  |  | 0.532 | -0.32043 | -18.3593 | -2.8551 | -171.304 | -33.4451 | -0.065434 | -0.95951 | -26.3668 | -3.621 | -6 | 53.6447 | 419.8958 | 0.25292 | 0.61682 | 27.7289 | 20.5023 | 0.86624 | 49.632 | 0.27918 | 15.996 | 0.58706 | 33.636 | 94.3963
|  |  |  | 0.533 | -0.32329 | -18.5229 | -2.8556 | -171.338 | -33.9945 | -0.066509 | -0.95923 | -26.3589 | -3.6217 | -6 | 53.5631 | 420.5005 | 0.25328 | 0.61719 | 27.7217 | 20.5272 | 0.86713 | 49.6829 | 0.28204 | 16.1596 | 0.58509 | 33.5234 | 94.5323
|  |  |  | 0.534 | -0.32614 | -18.6865 | -2.8562 | -171.3726 | -34.5487 | -0.067593 | -0.95894 | -26.351 | -3.6225 | -6 | 53.4807 | 421.1035 | 0.25365 | 0.61755 | 27.7145 | 20.5521 | 0.86802 | 49.7339 | 0.28489 | 16.3232 | 0.58313 | 33.4108 | 94.6678
|  |  |  | 0.535 | -0.329 | -18.8502 | -2.8568 | -171.4077 | -35.1078 | -0.068687 | -0.95864 | -26.3429 | -3.6232 | -6 | 53.3974 | 421.7048 | 0.25401 | 0.61791 | 27.7071 | 20.577 | 0.86891 | 49.785 | 0.28775 | 16.4868 | 0.58116 | 33.2981 | 94.803
|  |  |  | 0.536 | -0.33185 | -19.0138 | -2.8574 | -171.4434 | -35.6718 | -0.06979 | -0.95834 | -26.3346 | -3.6239 | -6 | 53.3132 | 422.3045 | 0.25437 | 0.61828 | 27.6997 | 20.6019 | 0.8698 | 49.8361 | 0.29061 | 16.6505 | 0.5792 | 33.1855 | 94.9378
|  |  |  | 0.537 | -0.33471 | -19.1776 | -2.858 | -171.4796 | -36.2405 | -0.070903 | -0.95804 | -26.3263 | -3.6247 | -6 | 53.2282 | 422.9024 | 0.25473 | 0.61864 | 27.6923 | 20.6267 | 0.8707 | 49.8872 | 0.29346 | 16.8142 | 0.57723 | 33.073 | 95.0722
|  |  |  | 0.538 | -0.33757 | -19.3413 | -2.8586 | -171.5164 | -36.8141 | -0.072025 | -0.95773 | -26.3178 | -3.6255 | -6 | 53.1423 | 423.4987 | 0.25509 | 0.61899 | 27.6847 | 20.6515 | 0.87159 | 49.9384 | 0.29632 | 16.978 | 0.57527 | 32.9604 | 95.2063
|  |  |  | 0.539 | -0.34043 | -19.5051 | -2.8592 | -171.5538 | -37.3924 | -0.073157 | -0.95742 | -26.3092 | -3.6262 | -6 | 53.0556 | 424.0934 | 0.25545 | 0.61935 | 27.6771 | 20.6764 | 0.87248 | 49.9896 | 0.29918 | 17.1418 | 0.5733 | 32.8478 | 95.34
|  |  |  | 0.54 | -0.34329 | -19.6689 | -2.8599 | -171.5918 | -37.9754 | -0.074297 | -0.9571 | -26.3004 | -3.627 | -6 | 52.968 | 424.6863 | 0.2558 | 0.61971 | 27.6694 | 20.7011 | 0.87338 | 50.0409 | 0.30204 | 17.3056 | 0.57134 | 32.7353 | 95.4733
|  |  |  | 0.541 | -0.34615 | -19.8328 | -2.8605 | -171.6303 | -38.5632 | -0.075447 | -0.95677 | -26.2915 | -3.6278 | -6 | 52.8796 | 425.2776 | 0.25616 | 0.62007 | 27.6617 | 20.7259 | 0.87427 | 50.0922 | 0.3049 | 17.4694 | 0.56937 | 32.6227 | 95.6062
|  |  |  | 0.542 | -0.34901 | -19.9967 | -2.8612 | -171.6695 | -39.1556 | -0.076606 | -0.95644 | -26.2825 | -3.6286 | -6 | 52.7903 | 425.8672 | 0.25652 | 0.62042 | 27.6538 | 20.7507 | 0.87517 | 50.1435 | 0.30776 | 17.6333 | 0.56741 | 32.5102 | 95.7388
|  |  |  | 0.543 | -0.35187 | -20.1606 | -2.8618 | -171.7092 | -39.7526 | -0.077774 | -0.95611 | -26.2733 | -3.6295 | -6 | 52.7002 | 426.4551 | 0.25687 | 0.62078 | 27.6459 | 20.7754 | 0.87607 | 50.1949 | 0.31062 | 17.7973 | 0.56545 | 32.3977 | 95.8709
|  |  |  | 0.544 | -0.35473 | -20.3246 | -2.8625 | -171.7496 | -40.3543 | -0.078952 | -0.95577 | -26.264 | -3.6303 | -6 | 52.6092 | 427.0413 | 0.25722 | 0.62113 | 27.6379 | 20.8002 | 0.87697 | 50.2464 | 0.31348 | 17.9612 | 0.56348 | 32.2852 | 96.0027
|  |  |  | 0.545 | -0.35759 | -20.4886 | -2.8632 | -171.7906 | -40.9606 | -0.080138 | -0.95543 | -26.2545 | -3.6312 | -6 | 52.5174 | 427.6259 | 0.25757 | 0.62148 | 27.6299 | 20.8249 | 0.87786 | 50.2979 | 0.31635 | 18.1252 | 0.56152 | 32.1727 | 96.1341
|  |  |  | 0.546 | -0.36046 | -20.6526 | -2.8639 | -171.8321 | -41.5714 | -0.081333 | -0.95508 | -26.2449 | -3.632 | -6 | 52.4248 | 428.2087 | 0.25793 | 0.62183 | 27.6218 | 20.8496 | 0.87876 | 50.3495 | 0.31921 | 18.2893 | 0.55956 | 32.0602 | 96.2652
|  |  |  | 0.547 | -0.36332 | -20.8167 | -2.8646 | -171.8743 | -42.1868 | -0.082537 | -0.95472 | -26.2352 | -3.6329 | -6 | 52.3313 | 428.7899 | 0.25828 | 0.62218 | 27.6136 | 20.8743 | 0.87966 | 50.4011 | 0.32207 | 18.4534 | 0.55759 | 31.9477 | 96.3958
|  |  |  | 0.548 | -0.36618 | -20.9808 | -2.8653 | -171.9171 | -42.8066 | -0.083749 | -0.95436 | -26.2253 | -3.6338 | -6 | 52.2369 | 429.3694 | 0.25862 | 0.62253 | 27.6053 | 20.8989 | 0.88057 | 50.4527 | 0.32494 | 18.6175 | 0.55563 | 31.8352 | 96.5261
|  |  |  | 0.549 | -0.36905 | -21.145 | -2.866 | -171.9606 | -43.4309 | -0.084971 | -0.954 | -26.2153 | -3.6347 | -6 | 52.1417 | 429.9472 | 0.25897 | 0.62288 | 27.597 | 20.9236 | 0.88147 | 50.5044 | 0.3278 | 18.7817 | 0.55367 | 31.7227 | 96.656
|  |  |  | 0.55 | -0.37192 | -21.3092 | -2.8667 | -172.0046 | -44.0597 | -0.086201 | -0.95363 | -26.2051 | -3.6356 | -6 | 52.0457 | 430.5234 | 0.25932 | 0.62323 | 27.5885 | 20.9482 | 0.88237 | 50.5561 | 0.33067 | 18.9459 | 0.5517 | 31.6102 | 96.7855
|  |  |  | 0.551 | -0.37478 | -21.4735 | -2.8675 | -172.0493 | -44.6929 | -0.08744 | -0.95325 | -26.1948 | -3.6366 | -6 | 51.9488 | 431.0978 | 0.25967 | 0.62357 | 27.5801 | 20.9728 | 0.88327 | 50.6079 | 0.33353 | 19.1101 | 0.54974 | 31.4978 | 96.9146
|  |  |  | 0.552 | -0.37765 | -21.6378 | -2.8682 | -172.0946 | -45.3305 | -0.088687 | -0.95287 | -26.1843 | -3.6375 | -6 | 51.8511 | 431.6706 | 0.26001 | 0.62392 | 27.5715 | 20.9974 | 0.88418 | 50.6597 | 0.3364 | 19.2744 | 0.54778 | 31.3853 | 97.0434
|  |  |  | 0.553 | -0.38052 | -21.8021 | -2.869 | -172.1406 | -45.9725 | -0.089943 | -0.95249 | -26.1737 | -3.6385 | -6 | 51.7525 | 432.2416 | 0.26035 | 0.62426 | 27.5629 | 21.022 | 0.88508 | 50.7116 | 0.33927 | 19.4388 | 0.54581 | 31.2728 | 97.1718
|  |  |  | 0.554 | -0.38339 | -21.9665 | -2.8698 | -172.1872 | -46.6188 | -0.091208 | -0.95209 | -26.1629 | -3.6394 | -6 | 51.6531 | 432.811 | 0.2607 | 0.6246 | 27.5542 | 21.0465 | 0.88599 | 50.7635 | 0.34214 | 19.6032 | 0.54385 | 31.1604 | 97.2998
|  |  |  | 0.555 | -0.38626 | -22.1309 | -2.8706 | -172.2345 | -47.2695 | -0.092481 | -0.9517 | -26.152 | -3.6404 | -6 | 51.5529 | 433.3787 | 0.26104 | 0.62495 | 27.5454 | 21.0711 | 0.8869 | 50.8155 | 0.34501 | 19.7676 | 0.54189 | 31.0479 | 97.4274
|  |  |  | 0.556 | -0.38913 | -22.2954 | -2.8714 | -172.2824 | -47.9244 | -0.093762 | -0.95129 | -26.1409 | -3.6414 | -6 | 51.4519 | 433.9447 | 0.26138 | 0.62529 | 27.5365 | 21.0956 | 0.88781 | 50.8675 | 0.34788 | 19.9321 | 0.53993 | 30.9355 | 97.5546
|  |  |  | 0.557 | -0.392 | -22.4599 | -2.8722 | -172.331 | -48.5836 | -0.095052 | -0.95088 | -26.1297 | -3.6424 | -6 | 51.35 | 434.509 | 0.26172 | 0.62563 | 27.5276 | 21.1201 | 0.88871 | 50.9196 | 0.35075 | 20.0966 | 0.53796 | 30.823 | 97.6815
|  |  |  | 0.558 | -0.39487 | -22.6245 | -2.873 | -172.3803 | -49.247 | -0.09635 | -0.95047 | -26.1183 | -3.6435 | -6 | 51.2472 | 435.0716 | 0.26206 | 0.62597 | 27.5186 | 21.1446 | 0.88962 | 50.9717 | 0.35362 | 20.2611 | 0.536 | 30.7106 | 97.808
|  |  |  | 0.559 | -0.39774 | -22.7891 | -2.8738 | -172.4302 | -49.9146 | -0.097656 | -0.95005 | -26.1067 | -3.6445 | -6 | 51.1437 | 435.6325 | 0.2624 | 0.6263 | 27.5095 | 21.169 | 0.89053 | 51.0239 | 0.3565 | 20.4257 | 0.53404 | 30.5981 | 97.9341
|  |  |  | 0.56 | -0.40062 | -22.9537 | -2.8747 | -172.4808 | -50.5864 | -0.09897 | -0.94962 | -26.0951 | -3.6456 | -6 | 51.0393 | 436.1917 | 0.26273 | 0.62664 | 27.5004 | 21.1935 | 0.89145 | 51.0761 | 0.35937 | 20.5904 | 0.53208 | 30.4857 | 98.0598
|  |  |  | 0.561 | -0.40349 | -23.1184 | -2.8755 | -172.532 | -51.2624 | -0.10029 | -0.94919 | -26.0832 | -3.6466 | -6 | 50.934 | 436.7492 | 0.26307 | 0.62698 | 27.4912 | 21.2179 | 0.89236 | 51.1284 | 0.36225 | 20.7551 | 0.53011 | 30.3732 | 98.1851
|  |  |  | 0.562 | -0.40637 | -23.2832 | -2.8764 | -172.584 | -51.9425 | -0.10162 | -0.94876 | -26.0712 | -3.6477 | -6 | 50.828 | 437.305 | 0.2634 | 0.62731 | 27.4819 | 21.2423 | 0.89327 | 51.1807 | 0.36512 | 20.9199 | 0.52815 | 30.2608 | 98.3101
|  |  |  | 0.563 | -0.40924 | -23.448 | -2.8773 | -172.6366 | -52.6267 | -0.10296 | -0.94831 | -26.059 | -3.6488 | -6 | 50.7211 | 437.8591 | 0.26374 | 0.62764 | 27.4725 | 21.2667 | 0.89418 | 51.233 | 0.368 | 21.0847 | 0.52619 | 30.1483 | 98.4346
|  |  |  | 0.564 | -0.41212 | -23.6129 | -2.8782 | -172.6899 | -53.315 | -0.10431 | -0.94786 | -26.0467 | -3.6499 | -6 | 50.6133 | 438.4115 | 0.26407 | 0.62798 | 27.4631 | 21.291 | 0.8951 | 51.2854 | 0.37087 | 21.2495 | 0.52423 | 30.0359 | 98.5588
|  |  |  | 0.565 | -0.415 | -23.7778 | -2.8791 | -172.7439 | -54.0073 | -0.10566 | -0.94741 | -26.0342 | -3.6511 | -6 | 50.5048 | 438.9622 | 0.2644 | 0.62831 | 27.4536 | 21.3154 | 0.89601 | 51.3379 | 0.37375 | 21.4144 | 0.52226 | 29.9234 | 98.6826
|  |  |  | 0.566 | -0.41788 | -23.9427 | -2.88 | -172.7986 | -54.7037 | -0.10703 | -0.94695 | -26.0215 | -3.6522 | -6 | 50.3954 | 439.5112 | 0.26473 | 0.62864 | 27.444 | 21.3397 | 0.89693 | 51.3904 | 0.37663 | 21.5794 | 0.5203 | 29.811 | 98.8061
|  |  |  | 0.567 | -0.42076 | -24.1077 | -2.8809 | -172.854 | -55.4041 | -0.1084 | -0.94648 | -26.0087 | -3.6533 | -6 | 50.2852 | 440.0585 | 0.26506 | 0.62897 | 27.4344 | 21.364 | 0.89785 | 51.4429 | 0.37951 | 21.7444 | 0.51834 | 29.6985 | 98.9291
|  |  |  | 0.568 | -0.42364 | -24.2728 | -2.8818 | -172.9101 | -56.1085 | -0.10977 | -0.94601 | -25.9957 | -3.6545 | -6 | 50.1742 | 440.6041 | 0.26539 | 0.6293 | 27.4246 | 21.3883 | 0.89877 | 51.4955 | 0.38239 | 21.9095 | 0.51637 | 29.586 | 99.0517
|  |  |  | 0.569 | -0.42652 | -24.4379 | -2.8828 | -172.9669 | -56.8168 | -0.11116 | -0.94553 | -25.9826 | -3.6557 | -6 | 50.0623 | 441.148 | 0.26572 | 0.62963 | 27.4148 | 21.4126 | 0.89968 | 51.5481 | 0.38527 | 22.0746 | 0.51441 | 29.4736 | 99.174
|  |  |  | 0.57 | -0.4294 | -24.6031 | -2.8837 | -173.0245 | -57.529 | -0.11255 | -0.94505 | -25.9693 | -3.6569 | -6 | 49.9496 | 441.6902 | 0.26605 | 0.62995 | 27.405 | 21.4368 | 0.9006 | 51.6008 | 0.38816 | 22.2398 | 0.51245 | 29.3611 | 99.2959
|  |  |  | 0.571 | -0.43229 | -24.7683 | -2.8847 | -173.0827 | -58.2452 | -0.11395 | -0.94456 | -25.9558 | -3.6581 | -6 | 49.8361 | 442.2307 | 0.26637 | 0.63028 | 27.395 | 21.461 | 0.90152 | 51.6536 | 0.39104 | 22.405 | 0.51048 | 29.2486 | 99.4174
|  |  |  | 0.572 | -0.43517 | -24.9336 | -2.8857 | -173.1417 | -58.9652 | -0.11536 | -0.94406 | -25.9421 | -3.6594 | -6 | 49.7218 | 442.7694 | 0.2667 | 0.6306 | 27.385 | 21.4852 | 0.90245 | 51.7064 | 0.39393 | 22.5703 | 0.50852 | 29.1361 | 99.5385
|  |  |  | 0.573 | -0.43806 | -25.0989 | -2.8867 | -173.2014 | -59.6891 | -0.11678 | -0.94356 | -25.9283 | -3.6606 | -6 | 49.6067 | 443.3065 | 0.26702 | 0.63093 | 27.3749 | 21.5094 | 0.90337 | 51.7592 | 0.39681 | 22.7356 | 0.50656 | 29.0236 | 99.6593
|  |  |  | 0.574 | -0.44095 | -25.2643 | -2.8877 | -173.2618 | -60.4169 | -0.1182 | -0.94305 | -25.9143 | -3.6619 | -6 | 49.4907 | 443.8418 | 0.26734 | 0.63125 | 27.3647 | 21.5336 | 0.90429 | 51.8121 | 0.3997 | 22.901 | 0.50459 | 28.9111 | 99.7796
|  |  |  | 0.575 | -0.44383 | -25.4298 | -2.8887 | -173.3229 | -61.1484 | -0.11963 | -0.94253 | -25.9002 | -3.6631 | -6 | 49.3739 | 444.3754 | 0.26766 | 0.63157 | 27.3545 | 21.5577 | 0.90522 | 51.865 | 0.40259 | 23.0665 | 0.50263 | 28.7986 | 99.8996
|  |  |  | 0.576 | -0.44672 | -25.5953 | -2.8897 | -173.3848 | -61.8838 | -0.12107 | -0.94201 | -25.8859 | -3.6644 | -6 | 49.2563 | 444.9073 | 0.26798 | 0.63189 | 27.3442 | 21.5818 | 0.90614 | 51.918 | 0.40547 | 23.232 | 0.50067 | 28.686 | 100.0191
|  |  |  | 0.577 | -0.44961 | -25.7609 | -2.8908 | -173.4474 | -62.6228 | -0.12252 | -0.94148 | -25.8714 | -3.6657 | -6 | 49.1379 | 445.4375 | 0.2683 | 0.63221 | 27.3338 | 21.6059 | 0.90707 | 51.971 | 0.40836 | 23.3975 | 0.4987 | 28.5735 | 100.1383
|  |  |  | 0.578 | -0.4525 | -25.9265 | -2.8918 | -173.5108 | -63.3657 | -0.12397 | -0.94095 | -25.8567 | -3.6671 | -6 | 49.0186 | 445.966 | 0.26862 | 0.63253 | 27.3233 | 21.63 | 0.90799 | 52.0241 | 0.41125 | 23.5632 | 0.49674 | 28.461 | 100.2571
|  |  |  | 0.579 | -0.45539 | -26.0922 | -2.8929 | -173.5749 | -64.1122 | -0.12543 | -0.94041 | -25.8418 | -3.6684 | -6 | 48.8986 | 446.4928 | 0.26894 | 0.63284 | 27.3128 | 21.6541 | 0.90892 | 52.0772 | 0.41415 | 23.7289 | 0.49477 | 28.3484 | 100.3756
|  |  |  | 0.58 | -0.45829 | -26.2579 | -2.894 | -173.6398 | -64.8625 | -0.1269 | -0.93986 | -25.8268 | -3.6698 | -6 | 48.7777 | 447.0178 | 0.26925 | 0.63316 | 27.3022 | 21.6781 | 0.90985 | 52.1304 | 0.41704 | 23.8946 | 0.49281 | 28.2358 | 100.4936
|  |  |  | 0.581 | -0.46118 | -26.4238 | -2.8951 | -173.7054 | -65.6164 | -0.12838 | -0.93931 | -25.8116 | -3.6711 | -6 | 48.656 | 447.5411 | 0.26957 | 0.63348 | 27.2915 | 21.7021 | 0.91078 | 52.1837 | 0.41993 | 24.0604 | 0.49084 | 28.1232 | 100.6112
|  |  |  | 0.582 | -0.46408 | -26.5896 | -2.8962 | -173.7718 | -66.3739 | -0.12986 | -0.93875 | -25.7962 | -3.6725 | -6 | 48.5335 | 448.0627 | 0.26988 | 0.63379 | 27.2808 | 21.7261 | 0.91171 | 52.2369 | 0.42283 | 24.2263 | 0.48888 | 28.0106 | 100.7285
|  |  |  | 0.583 | -0.46697 | -26.7556 | -2.8973 | -173.8389 | -67.1351 | -0.13135 | -0.93818 | -25.7807 | -3.6739 | -6 | 48.4102 | 448.5826 | 0.2702 | 0.6341 | 27.2699 | 21.7501 | 0.91264 | 52.2903 | 0.42572 | 24.3922 | 0.48691 | 27.898 | 100.8454
|  |  |  | 0.584 | -0.46987 | -26.9216 | -2.8984 | -173.9068 | -67.8999 | -0.13284 | -0.93761 | -25.7649 | -3.6753 | -6 | 48.2861 | 449.1007 | 0.27051 | 0.63442 | 27.259 | 21.774 | 0.91357 | 52.3436 | 0.42862 | 24.5582 | 0.48495 | 27.7854 | 100.9619
|  |  |  | 0.585 | -0.47277 | -27.0876 | -2.8996 | -173.9755 | -68.6683 | -0.13435 | -0.93703 | -25.749 | -3.6768 | -6 | 48.1612 | 449.6171 | 0.27082 | 0.63473 | 27.2481 | 21.7979 | 0.9145 | 52.3971 | 0.43152 | 24.7243 | 0.48298 | 27.6728 | 101.0779
|  |  |  | 0.586 | -0.47567 | -27.2538 | -2.9007 | -174.0449 | -69.4402 | -0.13586 | -0.93645 | -25.7329 | -3.6782 | -6 | 48.0354 | 450.1318 | 0.27113 | 0.63504 | 27.237 | 21.8218 | 0.91543 | 52.4505 | 0.43442 | 24.8904 | 0.48101 | 27.5601 | 101.1936
|  |  |  | 0.587 | -0.47857 | -27.42 | -2.9019 | -174.1151 | -70.2156 | -0.13737 | -0.93585 | -25.7167 | -3.6797 | -6 | 47.9089 | 450.6447 | 0.27144 | 0.63535 | 27.2259 | 21.8457 | 0.91637 | 52.5041 | 0.43732 | 25.0566 | 0.47905 | 27.4474 | 101.309
|  |  |  | 0.588 | -0.48147 | -27.5862 | -2.9031 | -174.1861 | -70.9946 | -0.1389 | -0.93526 | -25.7002 | -3.6812 | -6 | 47.7815 | 451.1559 | 0.27175 | 0.63565 | 27.2147 | 21.8696 | 0.9173 | 52.5577 | 0.44022 | 25.2229 | 0.47708 | 27.3347 | 101.4239
|  |  |  | 0.589 | -0.48437 | -27.7526 | -2.9043 | -174.2579 | -71.777 | -0.14043 | -0.93465 | -25.6836 | -3.6827 | -6 | 47.6533 | 451.6654 | 0.27205 | 0.63596 | 27.2034 | 21.8934 | 0.91824 | 52.6113 | 0.44313 | 25.3892 | 0.47511 | 27.222 | 101.5384
|  |  |  | 0.59 | -0.48728 | -27.919 | -2.9055 | -174.3305 | -72.5629 | -0.14197 | -0.93404 | -25.6668 | -3.6842 | -6 | 47.5243 | 452.1732 | 0.27236 | 0.63627 | 27.1921 | 21.9172 | 0.91918 | 52.665 | 0.44603 | 25.5556 | 0.47315 | 27.1093 | 101.6526
|  |  |  | 0.591 | -0.49018 | -28.0855 | -2.9067 | -174.4038 | -73.3522 | -0.14351 | -0.93342 | -25.6498 | -3.6857 | -6 | 47.3946 | 452.6792 | 0.27267 | 0.63657 | 27.1807 | 21.941 | 0.92011 | 52.7187 | 0.44894 | 25.7221 | 0.47118 | 26.9966 | 101.7663
|  |  |  | 0.592 | -0.49309 | -28.252 | -2.908 | -174.478 | -74.145 | -0.14506 | -0.93279 | -25.6326 | -3.6873 | -6 | 47.264 | 453.1835 | 0.27297 | 0.63687 | 27.1692 | 21.9648 | 0.92105 | 52.7725 | 0.45184 | 25.8887 | 0.46921 | 26.8838 | 101.8797
|  |  |  | 0.593 | -0.496 | -28.4186 | -2.9092 | -174.5529 | -74.9412 | -0.14662 | -0.93216 | -25.6152 | -3.6889 | -6 | 47.1326 | 453.686 | 0.27327 | 0.63718 | 27.1576 | 21.9885 | 0.92199 | 52.8263 | 0.45475 | 26.0553 | 0.46724 | 26.771 | 101.9927
|  |  |  | 0.594 | -0.49891 | -28.5853 | -2.9105 | -174.6286 | -75.7407 | -0.14818 | -0.93152 | -25.5976 | -3.6904 | -6 | 47.0004 | 454.1868 | 0.27357 | 0.63748 | 27.146 | 22.0122 | 0.92293 | 52.8802 | 0.45766 | 26.222 | 0.46527 | 26.6582 | 102.1052
|  |  |  | 0.595 | -0.50182 | -28.7521 | -2.9118 | -174.7052 | -76.5436 | -0.14975 | -0.93088 | -25.5799 | -3.692 | -6 | 46.8674 | 454.6858 | 0.27387 | 0.63778 | 27.1343 | 22.0359 | 0.92387 | 52.9341 | 0.46057 | 26.3887 | 0.4633 | 26.5454 | 102.2174
|  |  |  | 0.596 | -0.50473 | -28.9189 | -2.913 | -174.7825 | -77.3498 | -0.15133 | -0.93022 | -25.562 | -3.6937 | -6 | 46.7336 | 455.1831 | 0.27417 | 0.63808 | 27.1225 | 22.0596 | 0.92482 | 52.9881 | 0.46348 | 26.5556 | 0.46134 | 26.4326 | 102.3292
|  |  |  | 0.597 | -0.50764 | -29.0858 | -2.9143 | -174.8607 | -78.1594 | -0.15292 | -0.92956 | -25.5438 | -3.6953 | -6 | 46.599 | 455.6787 | 0.27447 | 0.63838 | 27.1106 | 22.0832 | 0.92576 | 53.0421 | 0.46639 | 26.7225 | 0.45937 | 26.3197 | 102.4406
|  |  |  | 0.598 | -0.51056 | -29.2528 | -2.9157 | -174.9397 | -78.9722 | -0.15451 | -0.9289 | -25.5255 | -3.6969 | -6 | 46.4636 | 456.1725 | 0.27477 | 0.63868 | 27.0987 | 22.1068 | 0.9267 | 53.0962 | 0.46931 | 26.8894 | 0.45739 | 26.2068 | 102.5516
|  |  |  | 0.599 | -0.51347 | -29.4198 | -2.917 | -175.0195 | -79.7883 | -0.1561 | -0.92823 | -25.507 | -3.6986 | -6 | 46.3273 | 456.6645 | 0.27507 | 0.63897 | 27.0867 | 22.1304 | 0.92765 | 53.1504 | 0.47222 | 27.0565 | 0.45542 | 26.0939 | 102.6623
|  |  |  | 0.6 | -0.51639 | -29.587 | -2.9183 | -175.1001 | -80.6077 | -0.15771 | -0.92754 | -25.4883 | -3.7003 | -6 | 46.1903 | 457.1548 | 0.27536 | 0.63927 | 27.0746 | 22.154 | 0.92859 | 53.2046 | 0.47514 | 27.2236 | 0.45345 | 25.9809 | 102.7725
|  |  |  | 0.601 | -0.51931 | -29.7542 | -2.9197 | -175.1815 | -81.4303 | -0.15931 | -0.92686 | -25.4694 | -3.702 | -6 | 46.0525 | 457.6434 | 0.27566 | 0.63956 | 27.0625 | 22.1775 | 0.92954 | 53.2588 | 0.47806 | 27.3908 | 0.45148 | 25.868 | 102.8823
|  |  |  | 0.602 | -0.52223 | -29.9215 | -2.9211 | -175.2638 | -82.256 | -0.16093 | -0.92616 | -25.4503 | -3.7037 | -6 | 45.9139 | 458.1302 | 0.27595 | 0.63985 | 27.0502 | 22.2011 | 0.93049 | 53.3131 | 0.48098 | 27.5581 | 0.44951 | 25.755 | 102.9918
|  |  |  | 0.603 | -0.52515 | -30.0888 | -2.9146 | -174.8738 | 389.9437 | 0.76291 | 0 | 0 | -3.7055 | 0 | 45.7745 | 458.6152 | 0.27624 | 0.64015 | 27.0379 | 22.2246 | 0.93144 | 53.3675 | 0.4839 | 27.7255 | 0.44754 | 25.642 | 103.1008
|  |  |  | 0.604 | -0.52515 | -30.0888 | -2.9081 | -174.4839 | 389.9437 | 0.76291 | 0 | 0 | -3.6972 | 0 | 45.7745 | 458.6152 | 0.27624 | 0.64015 | 27.0379 | 22.2246 | 0.93144 | 53.3675 | 0.4839 | 27.7255 | 0.44754 | 25.642 | 103.1008
|  |  |  | 0.605 | -0.52515 | -30.0888 | -2.9016 | -174.0939 | 389.9437 | 0.76291 | 0 | 0 | -3.689 | 0 | 45.7745 | 458.6152 | 0.27624 | 0.64015 | 27.0379 | 22.2246 | 0.93144 | 53.3675 | 0.4839 | 27.7255 | 0.44754 | 25.642 | 103.1008
|  |  |  | 0.606 | -0.52515 | -30.0888 | -2.8951 | -173.704 | 389.9437 | 0.76291 | 0 | 0 | -3.6807 | 0 | 45.7745 | 458.6152 | 0.27624 | 0.64015 | 27.0379 | 22.2246 | 0.93144 | 53.3675 | 0.4839 | 27.7255 | 0.44754 | 25.642 | 103.1008
|  |  |  | 0.607 | -0.52515 | -30.0888 | -2.8886 | -173.314 | 389.9437 | 0.76291 | 0 | 0 | -3.6725 | 0 | 45.7745 | 458.6152 | 0.27624 | 0.64015 | 27.0379 | 22.2246 | 0.93144 | 53.3675 | 0.4839 | 27.7255 | 0.44754 | 25.642 | 103.1008
|  |  |  | 0.608 | -0.52515 | -30.0888 | -2.8821 | -172.9241 | 389.9437 | 0.76291 | 0 | 0 | -3.6642 | 0 | 45.7745 | 458.6152 | 0.27624 | 0.64015 | 27.0379 | 22.2246 | 0.93144 | 53.3675 | 0.4839 | 27.7255 | 0.44754 | 25.642 | 103.1008
|  |  |  | 0.609 | -0.52515 | -30.0888 | -2.8756 | -172.5341 | 389.9437 | 0.76291 | 0 | 0 | -3.656 | 0 | 45.7745 | 458.6152 | 0.27624 | 0.64015 | 27.0379 | 22.2246 | 0.93144 | 53.3675 | 0.4839 | 27.7255 | 0.44754 | 25.642 | 103.1008
|  |  |  | 0.61 | -0.52515 | -30.0888 | -2.8691 | -172.1442 | 389.9437 | 0.76291 | 0 | 0 | -3.6478 | 0 | 45.7745 | 458.6152 | 0.27624 | 0.64015 | 27.0379 | 22.2246 | 0.93144 | 53.3675 | 0.4839 | 27.7255 | 0.44754 | 25.642 | 103.1008
|  |  |  | 0.611 | -0.52515 | -30.0888 | -2.8626 | -171.7543 | 389.9437 | 0.76291 | 0 | 0 | -3.6395 | 0 | 45.7745 | 458.6152 | 0.27624 | 0.64015 | 27.0379 | 22.2246 | 0.93144 | 53.3675 | 0.4839 | 27.7255 | 0.44754 | 25.642 | 103.1008
|  |  |  | 0.612 | -0.52515 | -30.0888 | -2.8561 | -171.3643 | 389.9437 | 0.76291 | 0 | 0 | -3.6313 | 0 | 45.7745 | 458.6152 | 0.27624 | 0.64015 | 27.0379 | 22.2246 | 0.93144 | 53.3675 | 0.4839 | 27.7255 | 0.44754 | 25.642 | 103.1008
|  |  |  | 0.613 | -0.52515 | -30.0888 | -2.8496 | -170.9744 | 389.9437 | 0.76291 | 0 | 0 | -3.623 | 0 | 45.7745 | 458.6152 | 0.27624 | 0.64015 | 27.0379 | 22.2246 | 0.93144 | 53.3675 | 0.4839 | 27.7255 | 0.44754 | 25.642 | 103.1008
|  |  |  | 0.614 | -0.52515 | -30.0888 | -2.8431 | -170.5844 | 389.9437 | 0.76291 | 0 | 0 | -3.6148 | 0 | 45.7745 | 458.6152 | 0.27624 | 0.64015 | 27.0379 | 22.2246 | 0.93144 | 53.3675 | 0.4839 | 27.7255 | 0.44754 | 25.642 | 103.1008
|  |  |  | 0.615 | -0.52515 | -30.0888 | -2.8366 | -170.1945 | 389.9437 | 0.76291 | 0 | 0 | -3.6065 | 0 | 45.7745 | 458.6152 | 0.27624 | 0.64015 | 27.0379 | 22.2246 | 0.93144 | 53.3675 | 0.4839 | 27.7255 | 0.44754 | 25.642 | 103.1008
|  |  |  | 0.616 | -0.52515 | -30.0888 | -2.8301 | -169.8045 | 389.9437 | 0.76291 | 0 | 0 | -3.5983 | 0 | 45.7745 | 458.6152 | 0.27624 | 0.64015 | 27.0379 | 22.2246 | 0.93144 | 53.3675 | 0.4839 | 27.7255 | 0.44754 | 25.642 | 103.1008
|  |  |  | 0.617 | -0.52515 | -30.0888 | -2.8236 | -169.4146 | 389.9437 | 0.76291 | 0 | 0 | -3.59 | 0 | 45.7745 | 458.6152 | 0.27624 | 0.64015 | 27.0379 | 22.2246 | 0.93144 | 53.3675 | 0.4839 | 27.7255 | 0.44754 | 25.642 | 103.1008
|  |  |  | 0.618 | -0.52515 | -30.0888 | -2.8171 | -169.0247 | 389.9437 | 0.76291 | 0 | 0 | -3.5818 | 0 | 45.7745 | 458.6152 | 0.27624 | 0.64015 | 27.0379 | 22.2246 | 0.93144 | 53.3675 | 0.4839 | 27.7255 | 0.44754 | 25.642 | 103.1008
|  |  |  | 0.619 | -0.52515 | -30.0888 | -2.8106 | -168.6347 | 389.9437 | 0.76291 | 0 | 0 | -3.5736 | 0 | 45.7745 | 458.6152 | 0.27624 | 0.64015 | 27.0379 | 22.2246 | 0.93144 | 53.3675 | 0.4839 | 27.7255 | 0.44754 | 25.642 | 103.1008
|  |  |  | 0.62 | -0.52515 | -30.0888 | -2.8041 | -168.2448 | 389.9437 | 0.76291 | 0 | 0 | -3.5653 | 0 | 45.7745 | 458.6152 | 0.27624 | 0.64015 | 27.0379 | 22.2246 | 0.93144 | 53.3675 | 0.4839 | 27.7255 | 0.44754 | 25.642 | 103.1008
|  |  |  | 0.621 | -0.52515 | -30.0888 | -2.7976 | -167.8548 | 389.9437 | 0.76291 | 0 | 0 | -3.5571 | 0 | 45.7745 | 458.6152 | 0.27624 | 0.64015 | 27.0379 | 22.2246 | 0.93144 | 53.3675 | 0.4839 | 27.7255 | 0.44754 | 25.642 | 103.1008
|  |  |  | 0.622 | -0.52515 | -30.0888 | -2.7911 | -167.4649 | 389.9437 | 0.76291 | 0 | 0 | -3.5488 | 0 | 45.7745 | 458.6152 | 0.27624 | 0.64015 | 27.0379 | 22.2246 | 0.93144 | 53.3675 | 0.4839 | 27.7255 | 0.44754 | 25.642 | 103.1008
|  |  |  | 0.623 | -0.52515 | -30.0888 | -2.7846 | -167.0749 | 389.9437 | 0.76291 | 0 | 0 | -3.5406 | 0 | 45.7745 | 458.6152 | 0.27624 | 0.64015 | 27.0379 | 22.2246 | 0.93144 | 53.3675 | 0.4839 | 27.7255 | 0.44754 | 25.642 | 103.1008
|  |  |  | 0.624 | -0.52515 | -30.0888 | -2.7781 | -166.685 | 389.9437 | 0.76291 | 0 | 0 | -3.5323 | 0 | 45.7745 | 458.6152 | 0.27624 | 0.64015 | 27.0379 | 22.2246 | 0.93144 | 53.3675 | 0.4839 | 27.7255 | 0.44754 | 25.642 | 103.1008
|  |  |  | 0.625 | -0.52515 | -30.0888 | -2.7716 | -166.295 | 389.9437 | 0.76291 | 0 | 0 | -3.5241 | 0 | 45.7745 | 458.6152 | 0.27624 | 0.64015 | 27.0379 | 22.2246 | 0.93144 | 53.3675 | 0.4839 | 27.7255 | 0.44754 | 25.642 | 103.1008
|  |  |  | 0.626 | -0.52515 | -30.0888 | -2.7651 | -165.9051 | 389.9437 | 0.76291 | 0 | 0 | -3.5158 | 0 | 45.7745 | 458.6152 | 0.27624 | 0.64015 | 27.0379 | 22.2246 | 0.93144 | 53.3675 | 0.4839 | 27.7255 | 0.44754 | 25.642 | 103.1008
|  |  |  | 0.627 | -0.52515 | -30.0888 | -2.7586 | -165.5152 | 389.9437 | 0.76291 | 0 | 0 | -3.5076 | 0 | 45.7745 | 458.6152 | 0.27624 | 0.64015 | 27.0379 | 22.2246 | 0.93144 | 53.3675 | 0.4839 | 27.7255 | 0.44754 | 25.642 | 103.1008
|  |  |  | 0.628 | -0.52515 | -30.0888 | -2.7521 | -165.1252 | 389.9437 | 0.76291 | 0 | 0 | -3.4994 | 0 | 45.7745 | 458.6152 | 0.27624 | 0.64015 | 27.0379 | 22.2246 | 0.93144 | 53.3675 | 0.4839 | 27.7255 | 0.44754 | 25.642 | 103.1008
|  |  |  | 0.629 | -0.52515 | -30.0888 | -2.7456 | -164.7353 | 389.9437 | 0.76291 | 0 | 0 | -3.4911 | 0 | 45.7745 | 458.6152 | 0.27624 | 0.64015 | 27.0379 | 22.2246 | 0.93144 | 53.3675 | 0.4839 | 27.7255 | 0.44754 | 25.642 | 103.1008
|  |  |  | 0.63 | -0.52515 | -30.0888 | -2.7391 | -164.3453 | 389.9437 | 0.76291 | 0 | 0 | -3.4829 | 0 | 45.7745 | 458.6152 | 0.27624 | 0.64015 | 27.0379 | 22.2246 | 0.93144 | 53.3675 | 0.4839 | 27.7255 | 0.44754 | 25.642 | 103.1008
|  |  |  | 0.631 | -0.52515 | -30.0888 | -2.7326 | -163.9554 | 389.9437 | 0.76291 | 0 | 0 | -3.4746 | 0 | 45.7745 | 458.6152 | 0.27624 | 0.64015 | 27.0379 | 22.2246 | 0.93144 | 53.3675 | 0.4839 | 27.7255 | 0.44754 | 25.642 | 103.1008
|  |  |  | 0.632 | -0.52515 | -30.0888 | -2.7261 | -163.5654 | 389.9437 | 0.76291 | 0 | 0 | -3.4664 | 0 | 45.7745 | 458.6152 | 0.27624 | 0.64015 | 27.0379 | 22.2246 | 0.93144 | 53.3675 | 0.4839 | 27.7255 | 0.44754 | 25.642 | 103.1008
|  |  |  | 0.633 | -0.52515 | -30.0888 | -2.7196 | -163.1755 | 389.9437 | 0.76291 | 0 | 0 | -3.4581 | 0 | 45.7745 | 458.6152 | 0.27624 | 0.64015 | 27.0379 | 22.2246 | 0.93144 | 53.3675 | 0.4839 | 27.7255 | 0.44754 | 25.642 | 103.1008
|  |  |  | 0.634 | -0.52515 | -30.0888 | -2.7131 | -162.7856 | 389.9437 | 0.76291 | 0 | 0 | -3.4499 | 0 | 45.7745 | 458.6152 | 0.27624 | 0.64015 | 27.0379 | 22.2246 | 0.93144 | 53.3675 | 0.4839 | 27.7255 | 0.44754 | 25.642 | 103.1008
|  |  |  | 0.635 | -0.52515 | -30.0888 | -2.7066 | -162.3956 | 389.9437 | 0.76291 | 0 | 0 | -3.4417 | 0 | 45.7745 | 458.6152 | 0.27624 | 0.64015 | 27.0379 | 22.2246 | 0.93144 | 53.3675 | 0.4839 | 27.7255 | 0.44754 | 25.642 | 103.1008
|  |  |  | 0.636 | -0.52515 | -30.0888 | -2.7001 | -162.0057 | 389.9437 | 0.76291 | 0 | 0 | -3.4334 | 0 | 45.7745 | 458.6152 | 0.27624 | 0.64015 | 27.0379 | 22.2246 | 0.93144 | 53.3675 | 0.4839 | 27.7255 | 0.44754 | 25.642 | 103.1008
|  |  |  | 0.637 | -0.52515 | -30.0888 | -2.6936 | -161.6157 | 389.9437 | 0.76291 | 0 | 0 | -3.4252 | 0 | 45.7745 | 458.6152 | 0.27624 | 0.64015 | 27.0379 | 22.2246 | 0.93144 | 53.3675 | 0.4839 | 27.7255 | 0.44754 | 25.642 | 103.1008
|  |  |  | 0.638 | -0.52515 | -30.0888 | -2.6871 | -161.2258 | 389.9437 | 0.76291 | 0 | 0 | -3.4169 | 0 | 45.7745 | 458.6152 | 0.27624 | 0.64015 | 27.0379 | 22.2246 | 0.93144 | 53.3675 | 0.4839 | 27.7255 | 0.44754 | 25.642 | 103.1008
|  |  |  | 0.639 | -0.52515 | -30.0888 | -2.6806 | -160.8358 | 389.9437 | 0.76291 | 0 | 0 | -3.4087 | 0 | 45.7745 | 458.6152 | 0.27624 | 0.64015 | 27.0379 | 22.2246 | 0.93144 | 53.3675 | 0.4839 | 27.7255 | 0.44754 | 25.642 | 103.1008
|  |  |  | 0.64 | -0.52515 | -30.0888 | -2.6741 | -160.4459 | 389.9437 | 0.76291 | 0 | 0 | -3.4004 | 0 | 45.7745 | 458.6152 | 0.27624 | 0.64015 | 27.0379 | 22.2246 | 0.93144 | 53.3675 | 0.4839 | 27.7255 | 0.44754 | 25.642 | 103.1008
|  |  |  | 0.641 | -0.52515 | -30.0888 | -2.6676 | -160.0559 | 389.9437 | 0.76291 | 0 | 0 | -3.3922 | 0 | 45.7745 | 458.6152 | 0.27624 | 0.64015 | 27.0379 | 22.2246 | 0.93144 | 53.3675 | 0.4839 | 27.7255 | 0.44754 | 25.642 | 103.1008
|  |  |  | 0.642 | -0.52515 | -30.0888 | -2.6611 | -159.666 | 389.9437 | 0.76291 | 0 | 0 | -3.3839 | 0 | 45.7745 | 458.6152 | 0.27624 | 0.64015 | 27.0379 | 22.2246 | 0.93144 | 53.3675 | 0.4839 | 27.7255 | 0.44754 | 25.642 | 103.1008
|  |  |  | 0.643 | -0.52515 | -30.0888 | -2.6546 | -159.2761 | 389.9437 | 0.76291 | 0 | 0 | -3.3757 | 0 | 45.7745 | 458.6152 | 0.27624 | 0.64015 | 27.0379 | 22.2246 | 0.93144 | 53.3675 | 0.4839 | 27.7255 | 0.44754 | 25.642 | 103.1008
|  |  |  | 0.644 | -0.52515 | -30.0888 | -2.6481 | -158.8861 | 389.9437 | 0.76291 | 0 | 0 | -3.3675 | 0 | 45.7745 | 458.6152 | 0.27624 | 0.64015 | 27.0379 | 22.2246 | 0.93144 | 53.3675 | 0.4839 | 27.7255 | 0.44754 | 25.642 | 103.1008
|  |  |  | 0.645 | -0.52515 | -30.0888 | -2.6416 | -158.4962 | 389.9437 | 0.76291 | 0 | 0 | -3.3592 | 0 | 45.7745 | 458.6152 | 0.27624 | 0.64015 | 27.0379 | 22.2246 | 0.93144 | 53.3675 | 0.4839 | 27.7255 | 0.44754 | 25.642 | 103.1008
|  |  |  | 0.646 | -0.52515 | -30.0888 | -2.6351 | -158.1062 | 389.9437 | 0.76291 | 0 | 0 | -3.351 | 0 | 45.7745 | 458.6152 | 0.27624 | 0.64015 | 27.0379 | 22.2246 | 0.93144 | 53.3675 | 0.4839 | 27.7255 | 0.44754 | 25.642 | 103.1008
|  |  |  | 0.647 | -0.52515 | -30.0888 | -2.6286 | -157.7163 | 389.9437 | 0.76291 | 0 | 0 | -3.3427 | 0 | 45.7745 | 458.6152 | 0.27624 | 0.64015 | 27.0379 | 22.2246 | 0.93144 | 53.3675 | 0.4839 | 27.7255 | 0.44754 | 25.642 | 103.1008
|  |  |  | 0.648 | -0.52515 | -30.0888 | -2.6221 | -157.3263 | 389.9437 | 0.76291 | 0 | 0 | -3.3345 | 0 | 45.7745 | 458.6152 | 0.27624 | 0.64015 | 27.0379 | 22.2246 | 0.93144 | 53.3675 | 0.4839 | 27.7255 | 0.44754 | 25.642 | 103.1008
|  |  |  | 0.649 | -0.52515 | -30.0888 | -2.6156 | -156.9364 | 389.9437 | 0.76291 | 0 | 0 | -3.3262 | 0 | 45.7745 | 458.6152 | 0.27624 | 0.64015 | 27.0379 | 22.2246 | 0.93144 | 53.3675 | 0.4839 | 27.7255 | 0.44754 | 25.642 | 103.1008
|  |  |  | 0.65 | -0.52515 | -30.0888 | -2.6091 | -156.5465 | 389.9437 | 0.76291 | 0 | 0 | -3.318 | 0 | 45.7745 | 458.6152 | 0.27624 | 0.64015 | 27.0379 | 22.2246 | 0.93144 | 53.3675 | 0.4839 | 27.7255 | 0.44754 | 25.642 | 103.1008
|  |  |  | 0.651 | -0.52515 | -30.0888 | -2.6026 | -156.1565 | 389.9437 | 0.76291 | 0 | 0 | -3.3097 | 0 | 45.7745 | 458.6152 | 0.27624 | 0.64015 | 27.0379 | 22.2246 | 0.93144 | 53.3675 | 0.4839 | 27.7255 | 0.44754 | 25.642 | 103.1008
|  |  |  | 0.652 | -0.52515 | -30.0888 | -2.5961 | -155.7666 | 389.9437 | 0.76291 | 0 | 0 | -3.3015 | 0 | 45.7745 | 458.6152 | 0.27624 | 0.64015 | 27.0379 | 22.2246 | 0.93144 | 53.3675 | 0.4839 | 27.7255 | 0.44754 | 25.642 | 103.1008
|  |  |  | 0.653 | -0.52515 | -30.0888 | -2.5896 | -155.3766 | 389.9437 | 0.76291 | 0 | 0 | -3.2933 | 0 | 45.7745 | 458.6152 | 0.27624 | 0.64015 | 27.0379 | 22.2246 | 0.93144 | 53.3675 | 0.4839 | 27.7255 | 0.44754 | 25.642 | 103.1008
|  |  |  | 0.654 | -0.52515 | -30.0888 | -2.5831 | -154.9867 | 389.9437 | 0.76291 | 0 | 0 | -3.285 | 0 | 45.7745 | 458.6152 | 0.27624 | 0.64015 | 27.0379 | 22.2246 | 0.93144 | 53.3675 | 0.4839 | 27.7255 | 0.44754 | 25.642 | 103.1008
|  |  |  | 0.655 | -0.52515 | -30.0888 | -2.5766 | -154.5967 | 389.9437 | 0.76291 | 0 | 0 | -3.2768 | 0 | 45.7745 | 458.6152 | 0.27624 | 0.64015 | 27.0379 | 22.2246 | 0.93144 | 53.3675 | 0.4839 | 27.7255 | 0.44754 | 25.642 | 103.1008
|  |  |  | 0.656 | -0.52515 | -30.0888 | -2.5701 | -154.2068 | 389.9437 | 0.76291 | 0 | 0 | -3.2685 | 0 | 45.7745 | 458.6152 | 0.27624 | 0.64015 | 27.0379 | 22.2246 | 0.93144 | 53.3675 | 0.4839 | 27.7255 | 0.44754 | 25.642 | 103.1008
|  |  |  | 0.657 | -0.52515 | -30.0888 | -2.5636 | -153.8168 | 389.9437 | 0.76291 | 0 | 0 | -3.2603 | 0 | 45.7745 | 458.6152 | 0.27624 | 0.64015 | 27.0379 | 22.2246 | 0.93144 | 53.3675 | 0.4839 | 27.7255 | 0.44754 | 25.642 | 103.1008
|  |  |  | 0.658 | -0.52515 | -30.0888 | -2.5571 | -153.4269 | 389.9437 | 0.76291 | 0 | 0 | -3.252 | 0 | 45.7745 | 458.6152 | 0.27624 | 0.64015 | 27.0379 | 22.2246 | 0.93144 | 53.3675 | 0.4839 | 27.7255 | 0.44754 | 25.642 | 103.1008
|  |  |  | 0.659 | -0.52515 | -30.0888 | -2.5506 | -153.037 | 389.9437 | 0.76291 | 0 | 0 | -3.2438 | 0 | 45.7745 | 458.6152 | 0.27624 | 0.64015 | 27.0379 | 22.2246 | 0.93144 | 53.3675 | 0.4839 | 27.7255 | 0.44754 | 25.642 | 103.1008
|  |  |  | 0.66 | -0.52515 | -30.0888 | -2.5441 | -152.647 | 389.9437 | 0.76291 | 0 | 0 | -3.2355 | 0 | 45.7745 | 458.6152 | 0.27624 | 0.64015 | 27.0379 | 22.2246 | 0.93144 | 53.3675 | 0.4839 | 27.7255 | 0.44754 | 25.642 | 103.1008
|  |  |  | 0.661 | -0.52515 | -30.0888 | -2.5376 | -152.2571 | 389.9437 | 0.76291 | 0 | 0 | -3.2273 | 0 | 45.7745 | 458.6152 | 0.27624 | 0.64015 | 27.0379 | 22.2246 | 0.93144 | 53.3675 | 0.4839 | 27.7255 | 0.44754 | 25.642 | 103.1008
|  |  |  | 0.662 | -0.52515 | -30.0888 | -2.5311 | -151.8671 | 389.9437 | 0.76291 | 0 | 0 | -3.2191 | 0 | 45.7745 | 458.6152 | 0.27624 | 0.64015 | 27.0379 | 22.2246 | 0.93144 | 53.3675 | 0.4839 | 27.7255 | 0.44754 | 25.642 | 103.1008
|  |  |  | 0.663 | -0.52515 | -30.0888 | -2.5246 | -151.4772 | 389.9437 | 0.76291 | 0 | 0 | -3.2108 | 0 | 45.7745 | 458.6152 | 0.27624 | 0.64015 | 27.0379 | 22.2246 | 0.93144 | 53.3675 | 0.4839 | 27.7255 | 0.44754 | 25.642 | 103.1008
|  |  |  | 0.664 | -0.52515 | -30.0888 | -2.5181 | -151.0872 | 389.9437 | 0.76291 | 0 | 0 | -3.2026 | 0 | 45.7745 | 458.6152 | 0.27624 | 0.64015 | 27.0379 | 22.2246 | 0.93144 | 53.3675 | 0.4839 | 27.7255 | 0.44754 | 25.642 | 103.1008
|  |  |  | 0.665 | -0.52515 | -30.0888 | -2.5116 | -150.6973 | 389.9437 | 0.76291 | 0 | 0 | -3.1943 | 0 | 45.7745 | 458.6152 | 0.27624 | 0.64015 | 27.0379 | 22.2246 | 0.93144 | 53.3675 | 0.4839 | 27.7255 | 0.44754 | 25.642 | 103.1008
|  |  |  | 0.666 | -0.52515 | -30.0888 | -2.5051 | -150.3074 | 389.9437 | 0.76291 | 0 | 0 | -3.1861 | 0 | 45.7745 | 458.6152 | 0.27624 | 0.64015 | 27.0379 | 22.2246 | 0.93144 | 53.3675 | 0.4839 | 27.7255 | 0.44754 | 25.642 | 103.1008
|  |  |  | 0.667 | -0.52515 | -30.0888 | -2.4986 | -149.9174 | 389.9437 | 0.76291 | 0 | 0 | -3.1778 | 0 | 45.7745 | 458.6152 | 0.27624 | 0.64015 | 27.0379 | 22.2246 | 0.93144 | 53.3675 | 0.4839 | 27.7255 | 0.44754 | 25.642 | 103.1008
|  |  |  | 0.668 | -0.52515 | -30.0888 | -2.4921 | -149.5275 | 389.9437 | 0.76291 | 0 | 0 | -3.1696 | 0 | 45.7745 | 458.6152 | 0.27624 | 0.64015 | 27.0379 | 22.2246 | 0.93144 | 53.3675 | 0.4839 | 27.7255 | 0.44754 | 25.642 | 103.1008
|  |  |  | 0.669 | -0.52515 | -30.0888 | -2.4856 | -149.1375 | 389.9437 | 0.76291 | 0 | 0 | -3.1613 | 0 | 45.7745 | 458.6152 | 0.27624 | 0.64015 | 27.0379 | 22.2246 | 0.93144 | 53.3675 | 0.4839 | 27.7255 | 0.44754 | 25.642 | 103.1008
|  |  |  | 0.67 | -0.52515 | -30.0888 | -2.4791 | -148.7476 | 389.9437 | 0.76291 | 0 | 0 | -3.1531 | 0 | 45.7745 | 458.6152 | 0.27624 | 0.64015 | 27.0379 | 22.2246 | 0.93144 | 53.3675 | 0.4839 | 27.7255 | 0.44754 | 25.642 | 103.1008
|  |  |  | 0.671 | -0.52515 | -30.0888 | -2.4726 | -148.3576 | 389.9437 | 0.76291 | 0 | 0 | -3.1449 | 0 | 45.7745 | 458.6152 | 0.27624 | 0.64015 | 27.0379 | 22.2246 | 0.93144 | 53.3675 | 0.4839 | 27.7255 | 0.44754 | 25.642 | 103.1008
|  |  |  | 0.672 | -0.52515 | -30.0888 | -2.4661 | -147.9677 | 389.9437 | 0.76291 | 0 | 0 | -3.1366 | 0 | 45.7745 | 458.6152 | 0.27624 | 0.64015 | 27.0379 | 22.2246 | 0.93144 | 53.3675 | 0.4839 | 27.7255 | 0.44754 | 25.642 | 103.1008
|  |  |  | 0.673 | -0.52515 | -30.0888 | -2.4596 | -147.5777 | 389.9437 | 0.76291 | 0 | 0 | -3.1284 | 0 | 45.7745 | 458.6152 | 0.27624 | 0.64015 | 27.0379 | 22.2246 | 0.93144 | 53.3675 | 0.4839 | 27.7255 | 0.44754 | 25.642 | 103.1008
|  |  |  | 0.674 | -0.52515 | -30.0888 | -2.4531 | -147.1878 | 389.9437 | 0.76291 | 0 | 0 | -3.1201 | 0 | 45.7745 | 458.6152 | 0.27624 | 0.64015 | 27.0379 | 22.2246 | 0.93144 | 53.3675 | 0.4839 | 27.7255 | 0.44754 | 25.642 | 103.1008
|  |  |  | 0.675 | -0.52515 | -30.0888 | -2.4466 | -146.7979 | 389.9437 | 0.76291 | 0 | 0 | -3.1119 | 0 | 45.7745 | 458.6152 | 0.27624 | 0.64015 | 27.0379 | 22.2246 | 0.93144 | 53.3675 | 0.4839 | 27.7255 | 0.44754 | 25.642 | 103.1008
|  |  |  | 0.676 | -0.52515 | -30.0888 | -2.4401 | -146.4079 | 389.9437 | 0.76291 | 0 | 0 | -3.1036 | 0 | 45.7745 | 458.6152 | 0.27624 | 0.64015 | 27.0379 | 22.2246 | 0.93144 | 53.3675 | 0.4839 | 27.7255 | 0.44754 | 25.642 | 103.1008
|  |  |  | 0.677 | -0.52515 | -30.0888 | -2.4336 | -146.018 | 389.9437 | 0.76291 | 0 | 0 | -3.0954 | 0 | 45.7745 | 458.6152 | 0.27624 | 0.64015 | 27.0379 | 22.2246 | 0.93144 | 53.3675 | 0.4839 | 27.7255 | 0.44754 | 25.642 | 103.1008
|  |  |  | 0.678 | -0.52515 | -30.0888 | -2.4271 | -145.628 | 389.9437 | 0.76291 | 0 | 0 | -3.0871 | 0 | 45.7745 | 458.6152 | 0.27624 | 0.64015 | 27.0379 | 22.2246 | 0.93144 | 53.3675 | 0.4839 | 27.7255 | 0.44754 | 25.642 | 103.1008
|  |  |  | 0.679 | -0.52515 | -30.0888 | -2.4206 | -145.2381 | 389.9437 | 0.76291 | 0 | 0 | -3.0789 | 0 | 45.7745 | 458.6152 | 0.27624 | 0.64015 | 27.0379 | 22.2246 | 0.93144 | 53.3675 | 0.4839 | 27.7255 | 0.44754 | 25.642 | 103.1008
|  |  |  | 0.68 | -0.52515 | -30.0888 | -2.4141 | -144.8481 | 389.9437 | 0.76291 | 0 | 0 | -3.0707 | 0 | 45.7745 | 458.6152 | 0.27624 | 0.64015 | 27.0379 | 22.2246 | 0.93144 | 53.3675 | 0.4839 | 27.7255 | 0.44754 | 25.642 | 103.1008
|  |  |  | 0.681 | -0.52515 | -30.0888 | -2.4076 | -144.4582 | 389.9437 | 0.76291 | 0 | 0 | -3.0624 | 0 | 45.7745 | 458.6152 | 0.27624 | 0.64015 | 27.0379 | 22.2246 | 0.93144 | 53.3675 | 0.4839 | 27.7255 | 0.44754 | 25.642 | 103.1008
|  |  |  | 0.682 | -0.52515 | -30.0888 | -2.4011 | -144.0683 | 389.9437 | 0.76291 | 0 | 0 | -3.0542 | 0 | 45.7745 | 458.6152 | 0.27624 | 0.64015 | 27.0379 | 22.2246 | 0.93144 | 53.3675 | 0.4839 | 27.7255 | 0.44754 | 25.642 | 103.1008
|  |  |  | 0.683 | -0.52515 | -30.0888 | -2.3946 | -143.6783 | 389.9437 | 0.76291 | 0 | 0 | -3.0459 | 0 | 45.7745 | 458.6152 | 0.27624 | 0.64015 | 27.0379 | 22.2246 | 0.93144 | 53.3675 | 0.4839 | 27.7255 | 0.44754 | 25.642 | 103.1008
|  |  |  | 0.684 | -0.52515 | -30.0888 | -2.3881 | -143.2884 | 389.9437 | 0.76291 | 0 | 0 | -3.0377 | 0 | 45.7745 | 458.6152 | 0.27624 | 0.64015 | 27.0379 | 22.2246 | 0.93144 | 53.3675 | 0.4839 | 27.7255 | 0.44754 | 25.642 | 103.1008
|  |  |  | 0.685 | -0.52515 | -30.0888 | -2.3816 | -142.8984 | 389.9437 | 0.76291 | 0 | 0 | -3.0294 | 0 | 45.7745 | 458.6152 | 0.27624 | 0.64015 | 27.0379 | 22.2246 | 0.93144 | 53.3675 | 0.4839 | 27.7255 | 0.44754 | 25.642 | 103.1008
|  |  |  | 0.686 | -0.52515 | -30.0888 | -2.3751 | -142.5085 | 389.9437 | 0.76291 | 0 | 0 | -3.0212 | 0 | 45.7745 | 458.6152 | 0.27624 | 0.64015 | 27.0379 | 22.2246 | 0.93144 | 53.3675 | 0.4839 | 27.7255 | 0.44754 | 25.642 | 103.1008
|  |  |  | 0.687 | -0.52515 | -30.0888 | -2.3686 | -142.1185 | 389.9437 | 0.76291 | 0 | 0 | -3.0129 | 0 | 45.7745 | 458.6152 | 0.27624 | 0.64015 | 27.0379 | 22.2246 | 0.93144 | 53.3675 | 0.4839 | 27.7255 | 0.44754 | 25.642 | 103.1008
|  |  |  | 0.688 | -0.52515 | -30.0888 | -2.3621 | -141.7286 | 389.9437 | 0.76291 | 0 | 0 | -3.0047 | 0 | 45.7745 | 458.6152 | 0.27624 | 0.64015 | 27.0379 | 22.2246 | 0.93144 | 53.3675 | 0.4839 | 27.7255 | 0.44754 | 25.642 | 103.1008
|  |  |  | 0.689 | -0.52515 | -30.0888 | -2.3556 | -141.3386 | 389.9437 | 0.76291 | 0 | 0 | -2.9965 | 0 | 45.7745 | 458.6152 | 0.27624 | 0.64015 | 27.0379 | 22.2246 | 0.93144 | 53.3675 | 0.4839 | 27.7255 | 0.44754 | 25.642 | 103.1008
|  |  |  | 0.69 | -0.52515 | -30.0888 | -2.3491 | -140.9487 | 389.9437 | 0.76291 | 0 | 0 | -2.9882 | 0 | 45.7745 | 458.6152 | 0.27624 | 0.64015 | 27.0379 | 22.2246 | 0.93144 | 53.3675 | 0.4839 | 27.7255 | 0.44754 | 25.642 | 103.1008
|  |  |  | 0.691 | -0.52515 | -30.0888 | -2.3426 | -140.5588 | 389.9437 | 0.76291 | 0 | 0 | -2.98 | 0 | 45.7745 | 458.6152 | 0.27624 | 0.64015 | 27.0379 | 22.2246 | 0.93144 | 53.3675 | 0.4839 | 27.7255 | 0.44754 | 25.642 | 103.1008
|  |  |  | 0.692 | -0.52515 | -30.0888 | -2.3361 | -140.1688 | 389.9437 | 0.76291 | 0 | 0 | -2.9717 | 0 | 45.7745 | 458.6152 | 0.27624 | 0.64015 | 27.0379 | 22.2246 | 0.93144 | 53.3675 | 0.4839 | 27.7255 | 0.44754 | 25.642 | 103.1008
|  |  |  | 0.693 | -0.52515 | -30.0888 | -2.3296 | -139.7789 | 389.9437 | 0.76291 | 0 | 0 | -2.9635 | 0 | 45.7745 | 458.6152 | 0.27624 | 0.64015 | 27.0379 | 22.2246 | 0.93144 | 53.3675 | 0.4839 | 27.7255 | 0.44754 | 25.642 | 103.1008
|  |  |  | 0.694 | -0.52515 | -30.0888 | -2.3231 | -139.3889 | 389.9437 | 0.76291 | 0 | 0 | -2.9552 | 0 | 45.7745 | 458.6152 | 0.27624 | 0.64015 | 27.0379 | 22.2246 | 0.93144 | 53.3675 | 0.4839 | 27.7255 | 0.44754 | 25.642 | 103.1008
|  |  |  | 0.695 | -0.52515 | -30.0888 | -2.3166 | -138.999 | 389.9437 | 0.76291 | 0 | 0 | -2.947 | 0 | 45.7745 | 458.6152 | 0.27624 | 0.64015 | 27.0379 | 22.2246 | 0.93144 | 53.3675 | 0.4839 | 27.7255 | 0.44754 | 25.642 | 103.1008
|  |  |  | 0.696 | -0.52515 | -30.0888 | -2.3102 | -138.609 | 389.9437 | 0.76291 | 0 | 0 | -2.9387 | 0 | 45.7745 | 458.6152 | 0.27624 | 0.64015 | 27.0379 | 22.2246 | 0.93144 | 53.3675 | 0.4839 | 27.7255 | 0.44754 | 25.642 | 103.1008
|  |  |  | 0.697 | -0.52515 | -30.0888 | -2.3037 | -138.2191 | 389.9437 | 0.76291 | 0 | 0 | -2.9305 | 0 | 45.7745 | 458.6152 | 0.27624 | 0.64015 | 27.0379 | 22.2246 | 0.93144 | 53.3675 | 0.4839 | 27.7255 | 0.44754 | 25.642 | 103.1008
|  |  |  | 0.698 | -0.52515 | -30.0888 | -2.2972 | -137.8292 | 389.9437 | 0.76291 | 0 | 0 | -2.9223 | 0 | 45.7745 | 458.6152 | 0.27624 | 0.64015 | 27.0379 | 22.2246 | 0.93144 | 53.3675 | 0.4839 | 27.7255 | 0.44754 | 25.642 | 103.1008
|  |  |  | 0.699 | -0.52515 | -30.0888 | -2.2907 | -137.4392 | 389.9437 | 0.76291 | 0 | 0 | -2.914 | 0 | 45.7745 | 458.6152 | 0.27624 | 0.64015 | 27.0379 | 22.2246 | 0.93144 | 53.3675 | 0.4839 | 27.7255 | 0.44754 | 25.642 | 103.1008
|  |  |  | 0.7 | -0.52515 | -30.0888 | -2.2842 | -137.0493 | 389.9437 | 0.76291 | 0 | 0 | -2.9058 | 0 | 45.7745 | 458.6152 | 0.27624 | 0.64015 | 27.0379 | 22.2246 | 0.93144 | 53.3675 | 0.4839 | 27.7255 | 0.44754 | 25.642 | 103.1008
|  |  |  | 0.701 | -0.52515 | -30.0888 | -2.2777 | -136.6593 | 389.9437 | 0.76291 | 0 | 0 | -2.8975 | 0 | 45.7745 | 458.6152 | 0.27624 | 0.64015 | 27.0379 | 22.2246 | 0.93144 | 53.3675 | 0.4839 | 27.7255 | 0.44754 | 25.642 | 103.1008
|  |  |  | 0.702 | -0.52515 | -30.0888 | -2.2712 | -136.2694 | 389.9437 | 0.76291 | 0 | 0 | -2.8893 | 0 | 45.7745 | 458.6152 | 0.27624 | 0.64015 | 27.0379 | 22.2246 | 0.93144 | 53.3675 | 0.4839 | 27.7255 | 0.44754 | 25.642 | 103.1008
|  |  |  | 0.703 | -0.52515 | -30.0888 | -2.2647 | -135.8794 | 389.9437 | 0.76291 | 0 | 0 | -2.881 | 0 | 45.7745 | 458.6152 | 0.27624 | 0.64015 | 27.0379 | 22.2246 | 0.93144 | 53.3675 | 0.4839 | 27.7255 | 0.44754 | 25.642 | 103.1008
|  |  |  | 0.704 | -0.52515 | -30.0888 | -2.2582 | -135.4895 | 389.9437 | 0.76291 | 0 | 0 | -2.8728 | 0 | 45.7745 | 458.6152 | 0.27624 | 0.64015 | 27.0379 | 22.2246 | 0.93144 | 53.3675 | 0.4839 | 27.7255 | 0.44754 | 25.642 | 103.1008
|  |  |  | 0.705 | -0.52515 | -30.0888 | -2.2517 | -135.0995 | 389.9437 | 0.76291 | 0 | 0 | -2.8646 | 0 | 45.7745 | 458.6152 | 0.27624 | 0.64015 | 27.0379 | 22.2246 | 0.93144 | 53.3675 | 0.4839 | 27.7255 | 0.44754 | 25.642 | 103.1008
|  |  |  | 0.706 | -0.52515 | -30.0888 | -2.2452 | -134.7096 | 389.9437 | 0.76291 | 0 | 0 | -2.8563 | 0 | 45.7745 | 458.6152 | 0.27624 | 0.64015 | 27.0379 | 22.2246 | 0.93144 | 53.3675 | 0.4839 | 27.7255 | 0.44754 | 25.642 | 103.1008
|  |  |  | 0.707 | -0.52515 | -30.0888 | -2.2387 | -134.3197 | 389.9437 | 0.76291 | 0 | 0 | -2.8481 | 0 | 45.7745 | 458.6152 | 0.27624 | 0.64015 | 27.0379 | 22.2246 | 0.93144 | 53.3675 | 0.4839 | 27.7255 | 0.44754 | 25.642 | 103.1008
|  |  |  | 0.708 | -0.52515 | -30.0888 | -2.2322 | -133.9297 | 389.9437 | 0.76291 | 0 | 0 | -2.8398 | 0 | 45.7745 | 458.6152 | 0.27624 | 0.64015 | 27.0379 | 22.2246 | 0.93144 | 53.3675 | 0.4839 | 27.7255 | 0.44754 | 25.642 | 103.1008
|  |  |  | 0.709 | -0.52515 | -30.0888 | -2.2257 | -133.5398 | 389.9437 | 0.76291 | 0 | 0 | -2.8316 | 0 | 45.7745 | 458.6152 | 0.27624 | 0.64015 | 27.0379 | 22.2246 | 0.93144 | 53.3675 | 0.4839 | 27.7255 | 0.44754 | 25.642 | 103.1008
|  |  |  | 0.71 | -0.52515 | -30.0888 | -2.2192 | -133.1498 | 389.9437 | 0.76291 | 0 | 0 | -2.8233 | 0 | 45.7745 | 458.6152 | 0.27624 | 0.64015 | 27.0379 | 22.2246 | 0.93144 | 53.3675 | 0.4839 | 27.7255 | 0.44754 | 25.642 | 103.1008
|  |  |  | 0.711 | -0.52515 | -30.0888 | -2.2127 | -132.7599 | 389.9437 | 0.76291 | 0 | 0 | -2.8151 | 0 | 45.7745 | 458.6152 | 0.27624 | 0.64015 | 27.0379 | 22.2246 | 0.93144 | 53.3675 | 0.4839 | 27.7255 | 0.44754 | 25.642 | 103.1008
|  |  |  | 0.712 | -0.52515 | -30.0888 | -2.2062 | -132.3699 | 389.9437 | 0.76291 | 0 | 0 | -2.8068 | 0 | 45.7745 | 458.6152 | 0.27624 | 0.64015 | 27.0379 | 22.2246 | 0.93144 | 53.3675 | 0.4839 | 27.7255 | 0.44754 | 25.642 | 103.1008
|  |  |  | 0.713 | -0.52515 | -30.0888 | -2.1997 | -131.98 | 389.9437 | 0.76291 | 0 | 0 | -2.7986 | 0 | 45.7745 | 458.6152 | 0.27624 | 0.64015 | 27.0379 | 22.2246 | 0.93144 | 53.3675 | 0.4839 | 27.7255 | 0.44754 | 25.642 | 103.1008
|  |  |  | 0.714 | -0.52515 | -30.0888 | -2.1932 | -131.5901 | 389.9437 | 0.76291 | 0 | 0 | -2.7904 | 0 | 45.7745 | 458.6152 | 0.27624 | 0.64015 | 27.0379 | 22.2246 | 0.93144 | 53.3675 | 0.4839 | 27.7255 | 0.44754 | 25.642 | 103.1008
|  |  |  | 0.715 | -0.52515 | -30.0888 | -2.1867 | -131.2001 | 389.9437 | 0.76291 | 0 | 0 | -2.7821 | 0 | 45.7745 | 458.6152 | 0.27624 | 0.64015 | 27.0379 | 22.2246 | 0.93144 | 53.3675 | 0.4839 | 27.7255 | 0.44754 | 25.642 | 103.1008
|  |  |  | 0.716 | -0.52515 | -30.0888 | -2.1802 | -130.8102 | 389.9437 | 0.76291 | 0 | 0 | -2.7739 | 0 | 45.7745 | 458.6152 | 0.27624 | 0.64015 | 27.0379 | 22.2246 | 0.93144 | 53.3675 | 0.4839 | 27.7255 | 0.44754 | 25.642 | 103.1008
|  |  |  | 0.717 | -0.52515 | -30.0888 | -2.1737 | -130.4202 | 389.9437 | 0.76291 | 0 | 0 | -2.7656 | 0 | 45.7745 | 458.6152 | 0.27624 | 0.64015 | 27.0379 | 22.2246 | 0.93144 | 53.3675 | 0.4839 | 27.7255 | 0.44754 | 25.642 | 103.1008
|  |  |  | 0.718 | -0.52515 | -30.0888 | -2.1672 | -130.0303 | 389.9437 | 0.76291 | 0 | 0 | -2.7574 | 0 | 45.7745 | 458.6152 | 0.27624 | 0.64015 | 27.0379 | 22.2246 | 0.93144 | 53.3675 | 0.4839 | 27.7255 | 0.44754 | 25.642 | 103.1008
|  |  |  | 0.719 | -0.52515 | -30.0888 | -2.1607 | -129.6403 | 389.9437 | 0.76291 | 0 | 0 | -2.7491 | 0 | 45.7745 | 458.6152 | 0.27624 | 0.64015 | 27.0379 | 22.2246 | 0.93144 | 53.3675 | 0.4839 | 27.7255 | 0.44754 | 25.642 | 103.1008
|  |  |  | 0.72 | -0.52515 | -30.0888 | -2.1542 | -129.2504 | 389.9437 | 0.76291 | 0 | 0 | -2.7409 | 0 | 45.7745 | 458.6152 | 0.27624 | 0.64015 | 27.0379 | 22.2246 | 0.93144 | 53.3675 | 0.4839 | 27.7255 | 0.44754 | 25.642 | 103.1008
|  |  |  | 0.721 | -0.52515 | -30.0888 | -2.1477 | -128.8604 | 389.9437 | 0.76291 | 0 | 0 | -2.7326 | 0 | 45.7745 | 458.6152 | 0.27624 | 0.64015 | 27.0379 | 22.2246 | 0.93144 | 53.3675 | 0.4839 | 27.7255 | 0.44754 | 25.642 | 103.1008
|  |  |  | 0.722 | -0.52515 | -30.0888 | -2.1412 | -128.4705 | 389.9437 | 0.76291 | 0 | 0 | -2.7244 | 0 | 45.7745 | 458.6152 | 0.27624 | 0.64015 | 27.0379 | 22.2246 | 0.93144 | 53.3675 | 0.4839 | 27.7255 | 0.44754 | 25.642 | 103.1008
|  |  |  | 0.723 | -0.52515 | -30.0888 | -2.1347 | -128.0806 | 389.9437 | 0.76291 | 0 | 0 | -2.7162 | 0 | 45.7745 | 458.6152 | 0.27624 | 0.64015 | 27.0379 | 22.2246 | 0.93144 | 53.3675 | 0.4839 | 27.7255 | 0.44754 | 25.642 | 103.1008
|  |  |  | 0.724 | -0.52515 | -30.0888 | -2.1282 | -127.6906 | 389.9437 | 0.76291 | 0 | 0 | -2.7079 | 0 | 45.7745 | 458.6152 | 0.27624 | 0.64015 | 27.0379 | 22.2246 | 0.93144 | 53.3675 | 0.4839 | 27.7255 | 0.44754 | 25.642 | 103.1008
|  |  |  | 0.725 | -0.52515 | -30.0888 | -2.1217 | -127.3007 | 389.9437 | 0.76291 | 0 | 0 | -2.6997 | 0 | 45.7745 | 458.6152 | 0.27624 | 0.64015 | 27.0379 | 22.2246 | 0.93144 | 53.3675 | 0.4839 | 27.7255 | 0.44754 | 25.642 | 103.1008
|  |  |  | 0.726 | -0.52515 | -30.0888 | -2.1152 | -126.9107 | 389.9437 | 0.76291 | 0 | 0 | -2.6914 | 0 | 45.7745 | 458.6152 | 0.27624 | 0.64015 | 27.0379 | 22.2246 | 0.93144 | 53.3675 | 0.4839 | 27.7255 | 0.44754 | 25.642 | 103.1008
|  |  |  | 0.727 | -0.52515 | -30.0888 | -2.1087 | -126.5208 | 389.9437 | 0.76291 | 0 | 0 | -2.6832 | 0 | 45.7745 | 458.6152 | 0.27624 | 0.64015 | 27.0379 | 22.2246 | 0.93144 | 53.3675 | 0.4839 | 27.7255 | 0.44754 | 25.642 | 103.1008
|  |  |  | 0.728 | -0.52515 | -30.0888 | -2.1022 | -126.1308 | 389.9437 | 0.76291 | 0 | 0 | -2.6749 | 0 | 45.7745 | 458.6152 | 0.27624 | 0.64015 | 27.0379 | 22.2246 | 0.93144 | 53.3675 | 0.4839 | 27.7255 | 0.44754 | 25.642 | 103.1008
|  |  |  | 0.729 | -0.52515 | -30.0888 | -2.0957 | -125.7409 | 389.9437 | 0.76291 | 0 | 0 | -2.6667 | 0 | 45.7745 | 458.6152 | 0.27624 | 0.64015 | 27.0379 | 22.2246 | 0.93144 | 53.3675 | 0.4839 | 27.7255 | 0.44754 | 25.642 | 103.1008
|  |  |  | 0.73 | -0.52515 | -30.0888 | -2.0892 | -125.351 | 389.9437 | 0.76291 | 0 | 0 | -2.6584 | 0 | 45.7745 | 458.6152 | 0.27624 | 0.64015 | 27.0379 | 22.2246 | 0.93144 | 53.3675 | 0.4839 | 27.7255 | 0.44754 | 25.642 | 103.1008
|  |  |  | 0.731 | -0.52515 | -30.0888 | -2.0827 | -124.961 | 389.9437 | 0.76291 | 0 | 0 | -2.6502 | 0 | 45.7745 | 458.6152 | 0.27624 | 0.64015 | 27.0379 | 22.2246 | 0.93144 | 53.3675 | 0.4839 | 27.7255 | 0.44754 | 25.642 | 103.1008
|  |  |  | 0.732 | -0.52515 | -30.0888 | -2.0762 | -124.5711 | 389.9437 | 0.76291 | 0 | 0 | -2.642 | 0 | 45.7745 | 458.6152 | 0.27624 | 0.64015 | 27.0379 | 22.2246 | 0.93144 | 53.3675 | 0.4839 | 27.7255 | 0.44754 | 25.642 | 103.1008
|  |  |  | 0.733 | -0.52515 | -30.0888 | -2.0697 | -124.1811 | 389.9437 | 0.76291 | 0 | 0 | -2.6337 | 0 | 45.7745 | 458.6152 | 0.27624 | 0.64015 | 27.0379 | 22.2246 | 0.93144 | 53.3675 | 0.4839 | 27.7255 | 0.44754 | 25.642 | 103.1008
|  |  |  | 0.734 | -0.52515 | -30.0888 | -2.0632 | -123.7912 | 389.9437 | 0.76291 | 0 | 0 | -2.6255 | 0 | 45.7745 | 458.6152 | 0.27624 | 0.64015 | 27.0379 | 22.2246 | 0.93144 | 53.3675 | 0.4839 | 27.7255 | 0.44754 | 25.642 | 103.1008
|  |  |  | 0.735 | -0.52515 | -30.0888 | -2.0567 | -123.4012 | 389.9437 | 0.76291 | 0 | 0 | -2.6172 | 0 | 45.7745 | 458.6152 | 0.27624 | 0.64015 | 27.0379 | 22.2246 | 0.93144 | 53.3675 | 0.4839 | 27.7255 | 0.44754 | 25.642 | 103.1008
|  |  |  | 0.736 | -0.52515 | -30.0888 | -2.0502 | -123.0113 | 389.9437 | 0.76291 | 0 | 0 | -2.609 | 0 | 45.7745 | 458.6152 | 0.27624 | 0.64015 | 27.0379 | 22.2246 | 0.93144 | 53.3675 | 0.4839 | 27.7255 | 0.44754 | 25.642 | 103.1008
|  |  |  | 0.737 | -0.52515 | -30.0888 | -2.0437 | -122.6213 | 389.9437 | 0.76291 | 0 | 0 | -2.6007 | 0 | 45.7745 | 458.6152 | 0.27624 | 0.64015 | 27.0379 | 22.2246 | 0.93144 | 53.3675 | 0.4839 | 27.7255 | 0.44754 | 25.642 | 103.1008
|  |  |  | 0.738 | -0.52515 | -30.0888 | -2.0372 | -122.2314 | 389.9437 | 0.76291 | 0 | 0 | -2.5925 | 0 | 45.7745 | 458.6152 | 0.27624 | 0.64015 | 27.0379 | 22.2246 | 0.93144 | 53.3675 | 0.4839 | 27.7255 | 0.44754 | 25.642 | 103.1008
|  |  |  | 0.739 | -0.52515 | -30.0888 | -2.0307 | -121.8415 | 389.9437 | 0.76291 | 0 | 0 | -2.5842 | 0 | 45.7745 | 458.6152 | 0.27624 | 0.64015 | 27.0379 | 22.2246 | 0.93144 | 53.3675 | 0.4839 | 27.7255 | 0.44754 | 25.642 | 103.1008
|  |  |  | 0.74 | -0.52515 | -30.0888 | -2.0242 | -121.4515 | 389.9437 | 0.76291 | 0 | 0 | -2.576 | 0 | 45.7745 | 458.6152 | 0.27624 | 0.64015 | 27.0379 | 22.2246 | 0.93144 | 53.3675 | 0.4839 | 27.7255 | 0.44754 | 25.642 | 103.1008
|  |  |  | 0.741 | -0.52515 | -30.0888 | -2.0177 | -121.0616 | 389.9437 | 0.76291 | 0 | 0 | -2.5678 | 0 | 45.7745 | 458.6152 | 0.27624 | 0.64015 | 27.0379 | 22.2246 | 0.93144 | 53.3675 | 0.4839 | 27.7255 | 0.44754 | 25.642 | 103.1008
|  |  |  | 0.742 | -0.52515 | -30.0888 | -2.0112 | -120.6716 | 389.9437 | 0.76291 | 0 | 0 | -2.5595 | 0 | 45.7745 | 458.6152 | 0.27624 | 0.64015 | 27.0379 | 22.2246 | 0.93144 | 53.3675 | 0.4839 | 27.7255 | 0.44754 | 25.642 | 103.1008
|  |  |  | 0.743 | -0.52515 | -30.0888 | -2.0047 | -120.2817 | 389.9437 | 0.76291 | 0 | 0 | -2.5513 | 0 | 45.7745 | 458.6152 | 0.27624 | 0.64015 | 27.0379 | 22.2246 | 0.93144 | 53.3675 | 0.4839 | 27.7255 | 0.44754 | 25.642 | 103.1008
|  |  |  | 0.744 | -0.52515 | -30.0888 | -1.9982 | -119.8917 | 389.9437 | 0.76291 | 0 | 0 | -2.543 | 0 | 45.7745 | 458.6152 | 0.27624 | 0.64015 | 27.0379 | 22.2246 | 0.93144 | 53.3675 | 0.4839 | 27.7255 | 0.44754 | 25.642 | 103.1008
|  |  |  | 0.745 | -0.52515 | -30.0888 | -1.9917 | -119.5018 | 389.9437 | 0.76291 | 0 | 0 | -2.5348 | 0 | 45.7745 | 458.6152 | 0.27624 | 0.64015 | 27.0379 | 22.2246 | 0.93144 | 53.3675 | 0.4839 | 27.7255 | 0.44754 | 25.642 | 103.1008
|  |  |  | 0.746 | -0.52515 | -30.0888 | -1.9852 | -119.1119 | 389.9437 | 0.76291 | 0 | 0 | -2.5265 | 0 | 45.7745 | 458.6152 | 0.27624 | 0.64015 | 27.0379 | 22.2246 | 0.93144 | 53.3675 | 0.4839 | 27.7255 | 0.44754 | 25.642 | 103.1008
|  |  |  | 0.747 | -0.52515 | -30.0888 | -1.9787 | -118.7219 | 389.9437 | 0.76291 | 0 | 0 | -2.5183 | 0 | 45.7745 | 458.6152 | 0.27624 | 0.64015 | 27.0379 | 22.2246 | 0.93144 | 53.3675 | 0.4839 | 27.7255 | 0.44754 | 25.642 | 103.1008
|  |  |  | 0.748 | -0.52515 | -30.0888 | -1.9722 | -118.332 | 389.9437 | 0.76291 | 0 | 0 | -2.51 | 0 | 45.7745 | 458.6152 | 0.27624 | 0.64015 | 27.0379 | 22.2246 | 0.93144 | 53.3675 | 0.4839 | 27.7255 | 0.44754 | 25.642 | 103.1008
|  |  |  | 0.749 | -0.52515 | -30.0888 | -1.9657 | -117.942 | 389.9437 | 0.76291 | 0 | 0 | -2.5018 | 0 | 45.7745 | 458.6152 | 0.27624 | 0.64015 | 27.0379 | 22.2246 | 0.93144 | 53.3675 | 0.4839 | 27.7255 | 0.44754 | 25.642 | 103.1008
|  |  |  | 0.75 | -0.52515 | -30.0888 | -1.9592 | -117.5521 | 389.9437 | 0.76291 | 0 | 0 | -2.4936 | 0 | 45.7745 | 458.6152 | 0.27624 | 0.64015 | 27.0379 | 22.2246 | 0.93144 | 53.3675 | 0.4839 | 27.7255 | 0.44754 | 25.642 | 103.1008
|  |  |  | 0.751 | -0.52515 | -30.0888 | -1.9527 | -117.1621 | 389.9437 | 0.76291 | 0 | 0 | -2.4853 | 0 | 45.7745 | 458.6152 | 0.27624 | 0.64015 | 27.0379 | 22.2246 | 0.93144 | 53.3675 | 0.4839 | 27.7255 | 0.44754 | 25.642 | 103.1008
|  |  |  | 0.752 | -0.52515 | -30.0888 | -1.9462 | -116.7722 | 389.9437 | 0.76291 | 0 | 0 | -2.4771 | 0 | 45.7745 | 458.6152 | 0.27624 | 0.64015 | 27.0379 | 22.2246 | 0.93144 | 53.3675 | 0.4839 | 27.7255 | 0.44754 | 25.642 | 103.1008
|  |  |  | 0.753 | -0.52515 | -30.0888 | -1.9397 | -116.3822 | 389.9437 | 0.76291 | 0 | 0 | -2.4688 | 0 | 45.7745 | 458.6152 | 0.27624 | 0.64015 | 27.0379 | 22.2246 | 0.93144 | 53.3675 | 0.4839 | 27.7255 | 0.44754 | 25.642 | 103.1008
|  |  |  | 0.754 | -0.52515 | -30.0888 | -1.9332 | -115.9923 | 389.9437 | 0.76291 | 0 | 0 | -2.4606 | 0 | 45.7745 | 458.6152 | 0.27624 | 0.64015 | 27.0379 | 22.2246 | 0.93144 | 53.3675 | 0.4839 | 27.7255 | 0.44754 | 25.642 | 103.1008
|  |  |  | 0.755 | -0.52515 | -30.0888 | -1.9267 | -115.6024 | 389.9437 | 0.76291 | 0 | 0 | -2.4523 | 0 | 45.7745 | 458.6152 | 0.27624 | 0.64015 | 27.0379 | 22.2246 | 0.93144 | 53.3675 | 0.4839 | 27.7255 | 0.44754 | 25.642 | 103.1008
|  |  |  | 0.756 | -0.52515 | -30.0888 | -1.9202 | -115.2124 | 389.9437 | 0.76291 | 0 | 0 | -2.4441 | 0 | 45.7745 | 458.6152 | 0.27624 | 0.64015 | 27.0379 | 22.2246 | 0.93144 | 53.3675 | 0.4839 | 27.7255 | 0.44754 | 25.642 | 103.1008
|  |  |  | 0.757 | -0.52515 | -30.0888 | -1.9137 | -114.8225 | 389.9437 | 0.76291 | 0 | 0 | -2.4358 | 0 | 45.7745 | 458.6152 | 0.27624 | 0.64015 | 27.0379 | 22.2246 | 0.93144 | 53.3675 | 0.4839 | 27.7255 | 0.44754 | 25.642 | 103.1008
|  |  |  | 0.758 | -0.52515 | -30.0888 | -1.9072 | -114.4325 | 389.9437 | 0.76291 | 0 | 0 | -2.4276 | 0 | 45.7745 | 458.6152 | 0.27624 | 0.64015 | 27.0379 | 22.2246 | 0.93144 | 53.3675 | 0.4839 | 27.7255 | 0.44754 | 25.642 | 103.1008
|  |  |  | 0.759 | -0.52515 | -30.0888 | -1.9007 | -114.0426 | 389.9437 | 0.76291 | 0 | 0 | -2.4194 | 0 | 45.7745 | 458.6152 | 0.27624 | 0.64015 | 27.0379 | 22.2246 | 0.93144 | 53.3675 | 0.4839 | 27.7255 | 0.44754 | 25.642 | 103.1008
|  |  |  | 0.76 | -0.52515 | -30.0888 | -1.8942 | -113.6526 | 389.9437 | 0.76291 | 0 | 0 | -2.4111 | 0 | 45.7745 | 458.6152 | 0.27624 | 0.64015 | 27.0379 | 22.2246 | 0.93144 | 53.3675 | 0.4839 | 27.7255 | 0.44754 | 25.642 | 103.1008
|  |  |  | 0.761 | -0.52515 | -30.0888 | -1.8877 | -113.2627 | 389.9437 | 0.76291 | 0 | 0 | -2.4029 | 0 | 45.7745 | 458.6152 | 0.27624 | 0.64015 | 27.0379 | 22.2246 | 0.93144 | 53.3675 | 0.4839 | 27.7255 | 0.44754 | 25.642 | 103.1008
|  |  |  | 0.762 | -0.52515 | -30.0888 | -1.8812 | -112.8728 | 389.9437 | 0.76291 | 0 | 0 | -2.3946 | 0 | 45.7745 | 458.6152 | 0.27624 | 0.64015 | 27.0379 | 22.2246 | 0.93144 | 53.3675 | 0.4839 | 27.7255 | 0.44754 | 25.642 | 103.1008
|  |  |  | 0.763 | -0.52515 | -30.0888 | -1.8747 | -112.4828 | 389.9437 | 0.76291 | 0 | 0 | -2.3864 | 0 | 45.7745 | 458.6152 | 0.27624 | 0.64015 | 27.0379 | 22.2246 | 0.93144 | 53.3675 | 0.4839 | 27.7255 | 0.44754 | 25.642 | 103.1008
|  |  |  | 0.764 | -0.52515 | -30.0888 | -1.8682 | -112.0929 | 389.9437 | 0.76291 | 0 | 0 | -2.3781 | 0 | 45.7745 | 458.6152 | 0.27624 | 0.64015 | 27.0379 | 22.2246 | 0.93144 | 53.3675 | 0.4839 | 27.7255 | 0.44754 | 25.642 | 103.1008
|  |  |  | 0.765 | -0.52515 | -30.0888 | -1.8617 | -111.7029 | 389.9437 | 0.76291 | 0 | 0 | -2.3699 | 0 | 45.7745 | 458.6152 | 0.27624 | 0.64015 | 27.0379 | 22.2246 | 0.93144 | 53.3675 | 0.4839 | 27.7255 | 0.44754 | 25.642 | 103.1008
|  |  |  | 0.766 | -0.52515 | -30.0888 | -1.8552 | -111.313 | 389.9437 | 0.76291 | 0 | 0 | -2.3616 | 0 | 45.7745 | 458.6152 | 0.27624 | 0.64015 | 27.0379 | 22.2246 | 0.93144 | 53.3675 | 0.4839 | 27.7255 | 0.44754 | 25.642 | 103.1008
|  |  |  | 0.767 | -0.52515 | -30.0888 | -1.8487 | -110.923 | 389.9437 | 0.76291 | 0 | 0 | -2.3534 | 0 | 45.7745 | 458.6152 | 0.27624 | 0.64015 | 27.0379 | 22.2246 | 0.93144 | 53.3675 | 0.4839 | 27.7255 | 0.44754 | 25.642 | 103.1008
|  |  |  | 0.768 | -0.52515 | -30.0888 | -1.8422 | -110.5331 | 389.9437 | 0.76291 | 0 | 0 | -2.3452 | 0 | 45.7745 | 458.6152 | 0.27624 | 0.64015 | 27.0379 | 22.2246 | 0.93144 | 53.3675 | 0.4839 | 27.7255 | 0.44754 | 25.642 | 103.1008
|  |  |  | 0.769 | -0.52515 | -30.0888 | -1.8357 | -110.1432 | 389.9437 | 0.76291 | 0 | 0 | -2.3369 | 0 | 45.7745 | 458.6152 | 0.27624 | 0.64015 | 27.0379 | 22.2246 | 0.93144 | 53.3675 | 0.4839 | 27.7255 | 0.44754 | 25.642 | 103.1008
|  |  |  | 0.77 | -0.52515 | -30.0888 | -1.8292 | -109.7532 | 389.9437 | 0.76291 | 0 | 0 | -2.3287 | 0 | 45.7745 | 458.6152 | 0.27624 | 0.64015 | 27.0379 | 22.2246 | 0.93144 | 53.3675 | 0.4839 | 27.7255 | 0.44754 | 25.642 | 103.1008
|  |  |  | 0.771 | -0.52515 | -30.0888 | -1.8227 | -109.3633 | 389.9437 | 0.76291 | 0 | 0 | -2.3204 | 0 | 45.7745 | 458.6152 | 0.27624 | 0.64015 | 27.0379 | 22.2246 | 0.93144 | 53.3675 | 0.4839 | 27.7255 | 0.44754 | 25.642 | 103.1008
|  |  |  | 0.772 | -0.52515 | -30.0888 | -1.8162 | -108.9733 | 389.9437 | 0.76291 | 0 | 0 | -2.3122 | 0 | 45.7745 | 458.6152 | 0.27624 | 0.64015 | 27.0379 | 22.2246 | 0.93144 | 53.3675 | 0.4839 | 27.7255 | 0.44754 | 25.642 | 103.1008
|  |  |  | 0.773 | -0.52515 | -30.0888 | -1.8097 | -108.5834 | 389.9437 | 0.76291 | 0 | 0 | -2.3039 | 0 | 45.7745 | 458.6152 | 0.27624 | 0.64015 | 27.0379 | 22.2246 | 0.93144 | 53.3675 | 0.4839 | 27.7255 | 0.44754 | 25.642 | 103.1008
|  |  |  | 0.774 | -0.52515 | -30.0888 | -1.8032 | -108.1934 | 389.9437 | 0.76291 | 0 | 0 | -2.2957 | 0 | 45.7745 | 458.6152 | 0.27624 | 0.64015 | 27.0379 | 22.2246 | 0.93144 | 53.3675 | 0.4839 | 27.7255 | 0.44754 | 25.642 | 103.1008
|  |  |  | 0.775 | -0.52515 | -30.0888 | -1.7967 | -107.8035 | 389.9437 | 0.76291 | 0 | 0 | -2.2875 | 0 | 45.7745 | 458.6152 | 0.27624 | 0.64015 | 27.0379 | 22.2246 | 0.93144 | 53.3675 | 0.4839 | 27.7255 | 0.44754 | 25.642 | 103.1008
|  |  |  | 0.776 | -0.52515 | -30.0888 | -1.7902 | -107.4135 | 389.9437 | 0.76291 | 0 | 0 | -2.2792 | 0 | 45.7745 | 458.6152 | 0.27624 | 0.64015 | 27.0379 | 22.2246 | 0.93144 | 53.3675 | 0.4839 | 27.7255 | 0.44754 | 25.642 | 103.1008
|  |  |  | 0.777 | -0.52515 | -30.0888 | -1.7837 | -107.0236 | 389.9437 | 0.76291 | 0 | 0 | -2.271 | 0 | 45.7745 | 458.6152 | 0.27624 | 0.64015 | 27.0379 | 22.2246 | 0.93144 | 53.3675 | 0.4839 | 27.7255 | 0.44754 | 25.642 | 103.1008
|  |  |  | 0.778 | -0.52515 | -30.0888 | -1.7772 | -106.6337 | 389.9437 | 0.76291 | 0 | 0 | -2.2627 | 0 | 45.7745 | 458.6152 | 0.27624 | 0.64015 | 27.0379 | 22.2246 | 0.93144 | 53.3675 | 0.4839 | 27.7255 | 0.44754 | 25.642 | 103.1008
|  |  |  | 0.779 | -0.52515 | -30.0888 | -1.7707 | -106.2437 | 389.9437 | 0.76291 | 0 | 0 | -2.2545 | 0 | 45.7745 | 458.6152 | 0.27624 | 0.64015 | 27.0379 | 22.2246 | 0.93144 | 53.3675 | 0.4839 | 27.7255 | 0.44754 | 25.642 | 103.1008
|  |  |  | 0.78 | -0.52515 | -30.0888 | -1.7642 | -105.8538 | 389.9437 | 0.76291 | 0 | 0 | -2.2462 | 0 | 45.7745 | 458.6152 | 0.27624 | 0.64015 | 27.0379 | 22.2246 | 0.93144 | 53.3675 | 0.4839 | 27.7255 | 0.44754 | 25.642 | 103.1008
|  |  |  | 0.781 | -0.52515 | -30.0888 | -1.7577 | -105.4638 | 389.9437 | 0.76291 | 0 | 0 | -2.238 | 0 | 45.7745 | 458.6152 | 0.27624 | 0.64015 | 27.0379 | 22.2246 | 0.93144 | 53.3675 | 0.4839 | 27.7255 | 0.44754 | 25.642 | 103.1008
|  |  |  | 0.782 | -0.52515 | -30.0888 | -1.7512 | -105.0739 | 389.9437 | 0.76291 | 0 | 0 | -2.2297 | 0 | 45.7745 | 458.6152 | 0.27624 | 0.64015 | 27.0379 | 22.2246 | 0.93144 | 53.3675 | 0.4839 | 27.7255 | 0.44754 | 25.642 | 103.1008
|  |  |  | 0.783 | -0.52515 | -30.0888 | -1.7447 | -104.6839 | 389.9437 | 0.76291 | 0 | 0 | -2.2215 | 0 | 45.7745 | 458.6152 | 0.27624 | 0.64015 | 27.0379 | 22.2246 | 0.93144 | 53.3675 | 0.4839 | 27.7255 | 0.44754 | 25.642 | 103.1008
|  |  |  | 0.784 | -0.52515 | -30.0888 | -1.7382 | -104.294 | 389.9437 | 0.76291 | 0 | 0 | -2.2133 | 0 | 45.7745 | 458.6152 | 0.27624 | 0.64015 | 27.0379 | 22.2246 | 0.93144 | 53.3675 | 0.4839 | 27.7255 | 0.44754 | 25.642 | 103.1008
|  |  |  | 0.785 | -0.52515 | -30.0888 | -1.7317 | -103.9041 | 389.9437 | 0.76291 | 0 | 0 | -2.205 | 0 | 45.7745 | 458.6152 | 0.27624 | 0.64015 | 27.0379 | 22.2246 | 0.93144 | 53.3675 | 0.4839 | 27.7255 | 0.44754 | 25.642 | 103.1008
|  |  |  | 0.786 | -0.52515 | -30.0888 | -1.7252 | -103.5141 | 389.9437 | 0.76291 | 0 | 0 | -2.1968 | 0 | 45.7745 | 458.6152 | 0.27624 | 0.64015 | 27.0379 | 22.2246 | 0.93144 | 53.3675 | 0.4839 | 27.7255 | 0.44754 | 25.642 | 103.1008
|  |  |  | 0.787 | -0.52515 | -30.0888 | -1.7187 | -103.1242 | 389.9437 | 0.76291 | 0 | 0 | -2.1885 | 0 | 45.7745 | 458.6152 | 0.27624 | 0.64015 | 27.0379 | 22.2246 | 0.93144 | 53.3675 | 0.4839 | 27.7255 | 0.44754 | 25.642 | 103.1008
|  |  |  | 0.788 | -0.52515 | -30.0888 | -1.7122 | -102.7342 | 389.9437 | 0.76291 | 0 | 0 | -2.1803 | 0 | 45.7745 | 458.6152 | 0.27624 | 0.64015 | 27.0379 | 22.2246 | 0.93144 | 53.3675 | 0.4839 | 27.7255 | 0.44754 | 25.642 | 103.1008
|  |  |  | 0.789 | -0.52515 | -30.0888 | -1.7057 | -102.3443 | 389.9437 | 0.76291 | 0 | 0 | -2.172 | 0 | 45.7745 | 458.6152 | 0.27624 | 0.64015 | 27.0379 | 22.2246 | 0.93144 | 53.3675 | 0.4839 | 27.7255 | 0.44754 | 25.642 | 103.1008
|  |  |  | 0.79 | -0.52515 | -30.0888 | -1.6992 | -101.9543 | 389.9437 | 0.76291 | 0 | 0 | -2.1638 | 0 | 45.7745 | 458.6152 | 0.27624 | 0.64015 | 27.0379 | 22.2246 | 0.93144 | 53.3675 | 0.4839 | 27.7255 | 0.44754 | 25.642 | 103.1008
|  |  |  | 0.791 | -0.52515 | -30.0888 | -1.6927 | -101.5644 | 389.9437 | 0.76291 | 0 | 0 | -2.1555 | 0 | 45.7745 | 458.6152 | 0.27624 | 0.64015 | 27.0379 | 22.2246 | 0.93144 | 53.3675 | 0.4839 | 27.7255 | 0.44754 | 25.642 | 103.1008
|  |  |  | 0.792 | -0.52515 | -30.0888 | -1.6862 | -101.1744 | 389.9437 | 0.76291 | 0 | 0 | -2.1473 | 0 | 45.7745 | 458.6152 | 0.27624 | 0.64015 | 27.0379 | 22.2246 | 0.93144 | 53.3675 | 0.4839 | 27.7255 | 0.44754 | 25.642 | 103.1008
|  |  |  | 0.793 | -0.52515 | -30.0888 | -1.6797 | -100.7845 | 389.9437 | 0.76291 | 0 | 0 | -2.1391 | 0 | 45.7745 | 458.6152 | 0.27624 | 0.64015 | 27.0379 | 22.2246 | 0.93144 | 53.3675 | 0.4839 | 27.7255 | 0.44754 | 25.642 | 103.1008
|  |  |  | 0.794 | -0.52515 | -30.0888 | -1.6732 | -100.3946 | 389.9437 | 0.76291 | 0 | 0 | -2.1308 | 0 | 45.7745 | 458.6152 | 0.27624 | 0.64015 | 27.0379 | 22.2246 | 0.93144 | 53.3675 | 0.4839 | 27.7255 | 0.44754 | 25.642 | 103.1008
|  |  |  | 0.795 | -0.52515 | -30.0888 | -1.6667 | -100.0046 | 389.9437 | 0.76291 | 0 | 0 | -2.1226 | 0 | 45.7745 | 458.6152 | 0.27624 | 0.64015 | 27.0379 | 22.2246 | 0.93144 | 53.3675 | 0.4839 | 27.7255 | 0.44754 | 25.642 | 103.1008
|  |  |  | 0.796 | -0.52515 | -30.0888 | -1.6602 | -99.6147 | 389.9437 | 0.76291 | 0 | 0 | -2.1143 | 0 | 45.7745 | 458.6152 | 0.27624 | 0.64015 | 27.0379 | 22.2246 | 0.93144 | 53.3675 | 0.4839 | 27.7255 | 0.44754 | 25.642 | 103.1008
|  |  |  | 0.797 | -0.52515 | -30.0888 | -1.6537 | -99.2247 | 389.9437 | 0.76291 | 0 | 0 | -2.1061 | 0 | 45.7745 | 458.6152 | 0.27624 | 0.64015 | 27.0379 | 22.2246 | 0.93144 | 53.3675 | 0.4839 | 27.7255 | 0.44754 | 25.642 | 103.1008
|  |  |  | 0.798 | -0.52515 | -30.0888 | -1.6472 | -98.8348 | 389.9437 | 0.76291 | 0 | 0 | -2.0978 | 0 | 45.7745 | 458.6152 | 0.27624 | 0.64015 | 27.0379 | 22.2246 | 0.93144 | 53.3675 | 0.4839 | 27.7255 | 0.44754 | 25.642 | 103.1008
|  |  |  | 0.799 | -0.52515 | -30.0888 | -1.6407 | -98.4448 | 389.9437 | 0.76291 | 0 | 0 | -2.0896 | 0 | 45.7745 | 458.6152 | 0.27624 | 0.64015 | 27.0379 | 22.2246 | 0.93144 | 53.3675 | 0.4839 | 27.7255 | 0.44754 | 25.642 | 103.1008
|  |  |  | 0.8 | -0.52515 | -30.0888 | -1.6342 | -98.0549 | 389.9437 | 0.76291 | 0 | 0 | -2.0813 | 0 | 45.7745 | 458.6152 | 0.27624 | 0.64015 | 27.0379 | 22.2246 | 0.93144 | 53.3675 | 0.4839 | 27.7255 | 0.44754 | 25.642 | 103.1008
|  |  |  | 0.801 | -0.52515 | -30.0888 | -1.6277 | -97.665 | 389.9437 | 0.76291 | 0 | 0 | -2.0731 | 0 | 45.7745 | 458.6152 | 0.27624 | 0.64015 | 27.0379 | 22.2246 | 0.93144 | 53.3675 | 0.4839 | 27.7255 | 0.44754 | 25.642 | 103.1008
|  |  |  | 0.802 | -0.52515 | -30.0888 | -1.6213 | -97.275 | 389.9437 | 0.76291 | 0 | 0 | -2.0649 | 0 | 45.7745 | 458.6152 | 0.27624 | 0.64015 | 27.0379 | 22.2246 | 0.93144 | 53.3675 | 0.4839 | 27.7255 | 0.44754 | 25.642 | 103.1008
|  |  |  | 0.803 | -0.52515 | -30.0888 | -1.6148 | -96.8851 | 389.9437 | 0.76291 | 0 | 0 | -2.0566 | 0 | 45.7745 | 458.6152 | 0.27624 | 0.64015 | 27.0379 | 22.2246 | 0.93144 | 53.3675 | 0.4839 | 27.7255 | 0.44754 | 25.642 | 103.1008
|  |  |  | 0.804 | -0.52515 | -30.0888 | -1.6083 | -96.4951 | 389.9437 | 0.76291 | 0 | 0 | -2.0484 | 0 | 45.7745 | 458.6152 | 0.27624 | 0.64015 | 27.0379 | 22.2246 | 0.93144 | 53.3675 | 0.4839 | 27.7255 | 0.44754 | 25.642 | 103.1008
|  |  |  | 0.805 | -0.52515 | -30.0888 | -1.6018 | -96.1052 | 389.9437 | 0.76291 | 0 | 0 | -2.0401 | 0 | 45.7745 | 458.6152 | 0.27624 | 0.64015 | 27.0379 | 22.2246 | 0.93144 | 53.3675 | 0.4839 | 27.7255 | 0.44754 | 25.642 | 103.1008
|  |  |  | 0.806 | -0.52515 | -30.0888 | -1.5953 | -95.7152 | 389.9437 | 0.76291 | 0 | 0 | -2.0319 | 0 | 45.7745 | 458.6152 | 0.27624 | 0.64015 | 27.0379 | 22.2246 | 0.93144 | 53.3675 | 0.4839 | 27.7255 | 0.44754 | 25.642 | 103.1008
|  |  |  | 0.807 | -0.52515 | -30.0888 | -1.5888 | -95.3253 | 389.9437 | 0.76291 | 0 | 0 | -2.0236 | 0 | 45.7745 | 458.6152 | 0.27624 | 0.64015 | 27.0379 | 22.2246 | 0.93144 | 53.3675 | 0.4839 | 27.7255 | 0.44754 | 25.642 | 103.1008
|  |  |  | 0.808 | -0.52515 | -30.0888 | -1.5823 | -94.9353 | 389.9437 | 0.76291 | 0 | 0 | -2.0154 | 0 | 45.7745 | 458.6152 | 0.27624 | 0.64015 | 27.0379 | 22.2246 | 0.93144 | 53.3675 | 0.4839 | 27.7255 | 0.44754 | 25.642 | 103.1008
|  |  |  | 0.809 | -0.52515 | -30.0888 | -1.5758 | -94.5454 | 389.9437 | 0.76291 | 0 | 0 | -2.0071 | 0 | 45.7745 | 458.6152 | 0.27624 | 0.64015 | 27.0379 | 22.2246 | 0.93144 | 53.3675 | 0.4839 | 27.7255 | 0.44754 | 25.642 | 103.1008
|  |  |  | 0.81 | -0.52515 | -30.0888 | -1.5693 | -94.1555 | 389.9437 | 0.76291 | 0 | 0 | -1.9989 | 0 | 45.7745 | 458.6152 | 0.27624 | 0.64015 | 27.0379 | 22.2246 | 0.93144 | 53.3675 | 0.4839 | 27.7255 | 0.44754 | 25.642 | 103.1008
|  |  |  | 0.811 | -0.52515 | -30.0888 | -1.5628 | -93.7655 | 389.9437 | 0.76291 | 0 | 0 | -1.9907 | 0 | 45.7745 | 458.6152 | 0.27624 | 0.64015 | 27.0379 | 22.2246 | 0.93144 | 53.3675 | 0.4839 | 27.7255 | 0.44754 | 25.642 | 103.1008
|  |  |  | 0.812 | -0.52515 | -30.0888 | -1.5563 | -93.3756 | 389.9437 | 0.76291 | 0 | 0 | -1.9824 | 0 | 45.7745 | 458.6152 | 0.27624 | 0.64015 | 27.0379 | 22.2246 | 0.93144 | 53.3675 | 0.4839 | 27.7255 | 0.44754 | 25.642 | 103.1008
|  |  |  | 0.813 | -0.52515 | -30.0888 | -1.5498 | -92.9856 | 389.9437 | 0.76291 | 0 | 0 | -1.9742 | 0 | 45.7745 | 458.6152 | 0.27624 | 0.64015 | 27.0379 | 22.2246 | 0.93144 | 53.3675 | 0.4839 | 27.7255 | 0.44754 | 25.642 | 103.1008
|  |  |  | 0.814 | -0.52515 | -30.0888 | -1.5433 | -92.5957 | 389.9437 | 0.76291 | 0 | 0 | -1.9659 | 0 | 45.7745 | 458.6152 | 0.27624 | 0.64015 | 27.0379 | 22.2246 | 0.93144 | 53.3675 | 0.4839 | 27.7255 | 0.44754 | 25.642 | 103.1008
|  |  |  | 0.815 | -0.52515 | -30.0888 | -1.5368 | -92.2057 | 389.9437 | 0.76291 | 0 | 0 | -1.9577 | 0 | 45.7745 | 458.6152 | 0.27624 | 0.64015 | 27.0379 | 22.2246 | 0.93144 | 53.3675 | 0.4839 | 27.7255 | 0.44754 | 25.642 | 103.1008
|  |  |  | 0.816 | -0.52515 | -30.0888 | -1.5303 | -91.8158 | 389.9437 | 0.76291 | 0 | 0 | -1.9494 | 0 | 45.7745 | 458.6152 | 0.27624 | 0.64015 | 27.0379 | 22.2246 | 0.93144 | 53.3675 | 0.4839 | 27.7255 | 0.44754 | 25.642 | 103.1008
|  |  |  | 0.817 | -0.52515 | -30.0888 | -1.5238 | -91.4259 | 389.9437 | 0.76291 | 0 | 0 | -1.9412 | 0 | 45.7745 | 458.6152 | 0.27624 | 0.64015 | 27.0379 | 22.2246 | 0.93144 | 53.3675 | 0.4839 | 27.7255 | 0.44754 | 25.642 | 103.1008
|  |  |  | 0.818 | -0.52515 | -30.0888 | -1.5173 | -91.0359 | 389.9437 | 0.76291 | 0 | 0 | -1.9329 | 0 | 45.7745 | 458.6152 | 0.27624 | 0.64015 | 27.0379 | 22.2246 | 0.93144 | 53.3675 | 0.4839 | 27.7255 | 0.44754 | 25.642 | 103.1008
|  |  |  | 0.819 | -0.52515 | -30.0888 | -1.5108 | -90.646 | 389.9437 | 0.76291 | 0 | 0 | -1.9247 | 0 | 45.7745 | 458.6152 | 0.27624 | 0.64015 | 27.0379 | 22.2246 | 0.93144 | 53.3675 | 0.4839 | 27.7255 | 0.44754 | 25.642 | 103.1008
|  |  |  | 0.82 | -0.52515 | -30.0888 | -1.5043 | -90.256 | 389.9437 | 0.76291 | 0 | 0 | -1.9165 | 0 | 45.7745 | 458.6152 | 0.27624 | 0.64015 | 27.0379 | 22.2246 | 0.93144 | 53.3675 | 0.4839 | 27.7255 | 0.44754 | 25.642 | 103.1008
|  |  |  | 0.821 | -0.52515 | -30.0888 | -1.4978 | -89.8661 | 389.9437 | 0.76291 | 0 | 0 | -1.9082 | 0 | 45.7745 | 458.6152 | 0.27624 | 0.64015 | 27.0379 | 22.2246 | 0.93144 | 53.3675 | 0.4839 | 27.7255 | 0.44754 | 25.642 | 103.1008
|  |  |  | 0.822 | -0.52515 | -30.0888 | -1.4913 | -89.4761 | 389.9437 | 0.76291 | 0 | 0 | -1.9 | 0 | 45.7745 | 458.6152 | 0.27624 | 0.64015 | 27.0379 | 22.2246 | 0.93144 | 53.3675 | 0.4839 | 27.7255 | 0.44754 | 25.642 | 103.1008
|  |  |  | 0.823 | -0.52515 | -30.0888 | -1.4848 | -89.0862 | 389.9437 | 0.76291 | 0 | 0 | -1.8917 | 0 | 45.7745 | 458.6152 | 0.27624 | 0.64015 | 27.0379 | 22.2246 | 0.93144 | 53.3675 | 0.4839 | 27.7255 | 0.44754 | 25.642 | 103.1008
|  |  |  | 0.824 | -0.52515 | -30.0888 | -1.4783 | -88.6962 | 389.9437 | 0.76291 | 0 | 0 | -1.8835 | 0 | 45.7745 | 458.6152 | 0.27624 | 0.64015 | 27.0379 | 22.2246 | 0.93144 | 53.3675 | 0.4839 | 27.7255 | 0.44754 | 25.642 | 103.1008
|  |  |  | 0.825 | -0.52515 | -30.0888 | -1.4718 | -88.3063 | 389.9437 | 0.76291 | 0 | 0 | -1.8752 | 0 | 45.7745 | 458.6152 | 0.27624 | 0.64015 | 27.0379 | 22.2246 | 0.93144 | 53.3675 | 0.4839 | 27.7255 | 0.44754 | 25.642 | 103.1008
|  |  |  | 0.826 | -0.52515 | -30.0888 | -1.4653 | -87.9164 | 389.9437 | 0.76291 | 0 | 0 | -1.867 | 0 | 45.7745 | 458.6152 | 0.27624 | 0.64015 | 27.0379 | 22.2246 | 0.93144 | 53.3675 | 0.4839 | 27.7255 | 0.44754 | 25.642 | 103.1008
|  |  |  | 0.827 | -0.52515 | -30.0888 | -1.4588 | -87.5264 | 389.9437 | 0.76291 | 0 | 0 | -1.8587 | 0 | 45.7745 | 458.6152 | 0.27624 | 0.64015 | 27.0379 | 22.2246 | 0.93144 | 53.3675 | 0.4839 | 27.7255 | 0.44754 | 25.642 | 103.1008
|  |  |  | 0.828 | -0.52515 | -30.0888 | -1.4523 | -87.1365 | 389.9437 | 0.76291 | 0 | 0 | -1.8505 | 0 | 45.7745 | 458.6152 | 0.27624 | 0.64015 | 27.0379 | 22.2246 | 0.93144 | 53.3675 | 0.4839 | 27.7255 | 0.44754 | 25.642 | 103.1008
|  |  |  | 0.829 | -0.52515 | -30.0888 | -1.4458 | -86.7465 | 389.9437 | 0.76291 | 0 | 0 | -1.8423 | 0 | 45.7745 | 458.6152 | 0.27624 | 0.64015 | 27.0379 | 22.2246 | 0.93144 | 53.3675 | 0.4839 | 27.7255 | 0.44754 | 25.642 | 103.1008
|  |  |  | 0.83 | -0.52515 | -30.0888 | -1.4393 | -86.3566 | 389.9437 | 0.76291 | 0 | 0 | -1.834 | 0 | 45.7745 | 458.6152 | 0.27624 | 0.64015 | 27.0379 | 22.2246 | 0.93144 | 53.3675 | 0.4839 | 27.7255 | 0.44754 | 25.642 | 103.1008
|  |  |  | 0.831 | -0.52515 | -30.0888 | -1.4328 | -85.9666 | 389.9437 | 0.76291 | 0 | 0 | -1.8258 | 0 | 45.7745 | 458.6152 | 0.27624 | 0.64015 | 27.0379 | 22.2246 | 0.93144 | 53.3675 | 0.4839 | 27.7255 | 0.44754 | 25.642 | 103.1008
|  |  |  | 0.832 | -0.52515 | -30.0888 | -1.4263 | -85.5767 | 389.9437 | 0.76291 | 0 | 0 | -1.8175 | 0 | 45.7745 | 458.6152 | 0.27624 | 0.64015 | 27.0379 | 22.2246 | 0.93144 | 53.3675 | 0.4839 | 27.7255 | 0.44754 | 25.642 | 103.1008
|  |  |  | 0.833 | -0.52515 | -30.0888 | -1.4198 | -85.1868 | 389.9437 | 0.76291 | 0 | 0 | -1.8093 | 0 | 45.7745 | 458.6152 | 0.27624 | 0.64015 | 27.0379 | 22.2246 | 0.93144 | 53.3675 | 0.4839 | 27.7255 | 0.44754 | 25.642 | 103.1008
|  |  |  | 0.834 | -0.52515 | -30.0888 | -1.4133 | -84.7968 | 389.9437 | 0.76291 | 0 | 0 | -1.801 | 0 | 45.7745 | 458.6152 | 0.27624 | 0.64015 | 27.0379 | 22.2246 | 0.93144 | 53.3675 | 0.4839 | 27.7255 | 0.44754 | 25.642 | 103.1008
|  |  |  | 0.835 | -0.52515 | -30.0888 | -1.4068 | -84.4069 | 389.9437 | 0.76291 | 0 | 0 | -1.7928 | 0 | 45.7745 | 458.6152 | 0.27624 | 0.64015 | 27.0379 | 22.2246 | 0.93144 | 53.3675 | 0.4839 | 27.7255 | 0.44754 | 25.642 | 103.1008
|  |  |  | 0.836 | -0.52515 | -30.0888 | -1.4003 | -84.0169 | 389.9437 | 0.76291 | 0 | 0 | -1.7845 | 0 | 45.7745 | 458.6152 | 0.27624 | 0.64015 | 27.0379 | 22.2246 | 0.93144 | 53.3675 | 0.4839 | 27.7255 | 0.44754 | 25.642 | 103.1008
|  |  |  | 0.837 | -0.52515 | -30.0888 | -1.3938 | -83.627 | 389.9437 | 0.76291 | 0 | 0 | -1.7763 | 0 | 45.7745 | 458.6152 | 0.27624 | 0.64015 | 27.0379 | 22.2246 | 0.93144 | 53.3675 | 0.4839 | 27.7255 | 0.44754 | 25.642 | 103.1008
|  |  |  | 0.838 | -0.52515 | -30.0888 | -1.3873 | -83.237 | 389.9437 | 0.76291 | 0 | 0 | -1.7681 | 0 | 45.7745 | 458.6152 | 0.27624 | 0.64015 | 27.0379 | 22.2246 | 0.93144 | 53.3675 | 0.4839 | 27.7255 | 0.44754 | 25.642 | 103.1008
|  |  |  | 0.839 | -0.52515 | -30.0888 | -1.3808 | -82.8471 | 389.9437 | 0.76291 | 0 | 0 | -1.7598 | 0 | 45.7745 | 458.6152 | 0.27624 | 0.64015 | 27.0379 | 22.2246 | 0.93144 | 53.3675 | 0.4839 | 27.7255 | 0.44754 | 25.642 | 103.1008
|  |  |  | 0.84 | -0.52515 | -30.0888 | -1.3743 | -82.4571 | 389.9437 | 0.76291 | 0 | 0 | -1.7516 | 0 | 45.7745 | 458.6152 | 0.27624 | 0.64015 | 27.0379 | 22.2246 | 0.93144 | 53.3675 | 0.4839 | 27.7255 | 0.44754 | 25.642 | 103.1008
|  |  |  | 0.841 | -0.52515 | -30.0888 | -1.3678 | -82.0672 | 389.9437 | 0.76291 | 0 | 0 | -1.7433 | 0 | 45.7745 | 458.6152 | 0.27624 | 0.64015 | 27.0379 | 22.2246 | 0.93144 | 53.3675 | 0.4839 | 27.7255 | 0.44754 | 25.642 | 103.1008
|  |  |  | 0.842 | -0.52515 | -30.0888 | -1.3613 | -81.6773 | 389.9437 | 0.76291 | 0 | 0 | -1.7351 | 0 | 45.7745 | 458.6152 | 0.27624 | 0.64015 | 27.0379 | 22.2246 | 0.93144 | 53.3675 | 0.4839 | 27.7255 | 0.44754 | 25.642 | 103.1008
|  |  |  | 0.843 | -0.52515 | -30.0888 | -1.3548 | -81.2873 | 389.9437 | 0.76291 | 0 | 0 | -1.7268 | 0 | 45.7745 | 458.6152 | 0.27624 | 0.64015 | 27.0379 | 22.2246 | 0.93144 | 53.3675 | 0.4839 | 27.7255 | 0.44754 | 25.642 | 103.1008
|  |  |  | 0.844 | -0.52515 | -30.0888 | -1.3483 | -80.8974 | 389.9437 | 0.76291 | 0 | 0 | -1.7186 | 0 | 45.7745 | 458.6152 | 0.27624 | 0.64015 | 27.0379 | 22.2246 | 0.93144 | 53.3675 | 0.4839 | 27.7255 | 0.44754 | 25.642 | 103.1008
|  |  |  | 0.845 | -0.52515 | -30.0888 | -1.3418 | -80.5074 | 389.9437 | 0.76291 | 0 | 0 | -1.7104 | 0 | 45.7745 | 458.6152 | 0.27624 | 0.64015 | 27.0379 | 22.2246 | 0.93144 | 53.3675 | 0.4839 | 27.7255 | 0.44754 | 25.642 | 103.1008
|  |  |  | 0.846 | -0.52515 | -30.0888 | -1.3353 | -80.1175 | 389.9437 | 0.76291 | 0 | 0 | -1.7021 | 0 | 45.7745 | 458.6152 | 0.27624 | 0.64015 | 27.0379 | 22.2246 | 0.93144 | 53.3675 | 0.4839 | 27.7255 | 0.44754 | 25.642 | 103.1008
|  |  |  | 0.847 | -0.52515 | -30.0888 | -1.3288 | -79.7275 | 389.9437 | 0.76291 | 0 | 0 | -1.6939 | 0 | 45.7745 | 458.6152 | 0.27624 | 0.64015 | 27.0379 | 22.2246 | 0.93144 | 53.3675 | 0.4839 | 27.7255 | 0.44754 | 25.642 | 103.1008
|  |  |  | 0.848 | -0.52515 | -30.0888 | -1.3223 | -79.3376 | 389.9437 | 0.76291 | 0 | 0 | -1.6856 | 0 | 45.7745 | 458.6152 | 0.27624 | 0.64015 | 27.0379 | 22.2246 | 0.93144 | 53.3675 | 0.4839 | 27.7255 | 0.44754 | 25.642 | 103.1008
|  |  |  | 0.849 | -0.52515 | -30.0888 | -1.3158 | -78.9477 | 389.9437 | 0.76291 | 0 | 0 | -1.6774 | 0 | 45.7745 | 458.6152 | 0.27624 | 0.64015 | 27.0379 | 22.2246 | 0.93144 | 53.3675 | 0.4839 | 27.7255 | 0.44754 | 25.642 | 103.1008
|  |  |  | 0.85 | -0.52515 | -30.0888 | -1.3093 | -78.5577 | 389.9437 | 0.76291 | 0 | 0 | -1.6691 | 0 | 45.7745 | 458.6152 | 0.27624 | 0.64015 | 27.0379 | 22.2246 | 0.93144 | 53.3675 | 0.4839 | 27.7255 | 0.44754 | 25.642 | 103.1008
|  |  |  | 0.851 | -0.52515 | -30.0888 | -1.3028 | -78.1678 | 389.9437 | 0.76291 | 0 | 0 | -1.6609 | 0 | 45.7745 | 458.6152 | 0.27624 | 0.64015 | 27.0379 | 22.2246 | 0.93144 | 53.3675 | 0.4839 | 27.7255 | 0.44754 | 25.642 | 103.1008
|  |  |  | 0.852 | -0.52515 | -30.0888 | -1.2963 | -77.7778 | 389.9437 | 0.76291 | 0 | 0 | -1.6526 | 0 | 45.7745 | 458.6152 | 0.27624 | 0.64015 | 27.0379 | 22.2246 | 0.93144 | 53.3675 | 0.4839 | 27.7255 | 0.44754 | 25.642 | 103.1008
|  |  |  | 0.853 | -0.52515 | -30.0888 | -1.2898 | -77.3879 | 389.9437 | 0.76291 | 0 | 0 | -1.6444 | 0 | 45.7745 | 458.6152 | 0.27624 | 0.64015 | 27.0379 | 22.2246 | 0.93144 | 53.3675 | 0.4839 | 27.7255 | 0.44754 | 25.642 | 103.1008
|  |  |  | 0.854 | -0.52515 | -30.0888 | -1.2833 | -76.9979 | 389.9437 | 0.76291 | 0 | 0 | -1.6362 | 0 | 45.7745 | 458.6152 | 0.27624 | 0.64015 | 27.0379 | 22.2246 | 0.93144 | 53.3675 | 0.4839 | 27.7255 | 0.44754 | 25.642 | 103.1008
|  |  |  | 0.855 | -0.52515 | -30.0888 | -1.2768 | -76.608 | 389.9437 | 0.76291 | 0 | 0 | -1.6279 | 0 | 45.7745 | 458.6152 | 0.27624 | 0.64015 | 27.0379 | 22.2246 | 0.93144 | 53.3675 | 0.4839 | 27.7255 | 0.44754 | 25.642 | 103.1008
|  |  |  | 0.856 | -0.52515 | -30.0888 | -1.2703 | -76.218 | 389.9437 | 0.76291 | 0 | 0 | -1.6197 | 0 | 45.7745 | 458.6152 | 0.27624 | 0.64015 | 27.0379 | 22.2246 | 0.93144 | 53.3675 | 0.4839 | 27.7255 | 0.44754 | 25.642 | 103.1008
|  |  |  | 0.857 | -0.52515 | -30.0888 | -1.2638 | -75.8281 | 389.9437 | 0.76291 | 0 | 0 | -1.6114 | 0 | 45.7745 | 458.6152 | 0.27624 | 0.64015 | 27.0379 | 22.2246 | 0.93144 | 53.3675 | 0.4839 | 27.7255 | 0.44754 | 25.642 | 103.1008
|  |  |  | 0.858 | -0.52515 | -30.0888 | -1.2573 | -75.4382 | 389.9437 | 0.76291 | 0 | 0 | -1.6032 | 0 | 45.7745 | 458.6152 | 0.27624 | 0.64015 | 27.0379 | 22.2246 | 0.93144 | 53.3675 | 0.4839 | 27.7255 | 0.44754 | 25.642 | 103.1008
|  |  |  | 0.859 | -0.52515 | -30.0888 | -1.2508 | -75.0482 | 389.9437 | 0.76291 | 0 | 0 | -1.5949 | 0 | 45.7745 | 458.6152 | 0.27624 | 0.64015 | 27.0379 | 22.2246 | 0.93144 | 53.3675 | 0.4839 | 27.7255 | 0.44754 | 25.642 | 103.1008
|  |  |  | 0.86 | -0.52515 | -30.0888 | -1.2443 | -74.6583 | 389.9437 | 0.76291 | 0 | 0 | -1.5867 | 0 | 45.7745 | 458.6152 | 0.27624 | 0.64015 | 27.0379 | 22.2246 | 0.93144 | 53.3675 | 0.4839 | 27.7255 | 0.44754 | 25.642 | 103.1008
|  |  |  | 0.861 | -0.52515 | -30.0888 | -1.2378 | -74.2683 | 389.9437 | 0.76291 | 0 | 0 | -1.5784 | 0 | 45.7745 | 458.6152 | 0.27624 | 0.64015 | 27.0379 | 22.2246 | 0.93144 | 53.3675 | 0.4839 | 27.7255 | 0.44754 | 25.642 | 103.1008
|  |  |  | 0.862 | -0.52515 | -30.0888 | -1.2313 | -73.8784 | 389.9437 | 0.76291 | 0 | 0 | -1.5702 | 0 | 45.7745 | 458.6152 | 0.27624 | 0.64015 | 27.0379 | 22.2246 | 0.93144 | 53.3675 | 0.4839 | 27.7255 | 0.44754 | 25.642 | 103.1008
|  |  |  | 0.863 | -0.52515 | -30.0888 | -1.2248 | -73.4884 | 389.9437 | 0.76291 | 0 | 0 | -1.562 | 0 | 45.7745 | 458.6152 | 0.27624 | 0.64015 | 27.0379 | 22.2246 | 0.93144 | 53.3675 | 0.4839 | 27.7255 | 0.44754 | 25.642 | 103.1008
|  |  |  | 0.864 | -0.52515 | -30.0888 | -1.2183 | -73.0985 | 389.9437 | 0.76291 | 0 | 0 | -1.5537 | 0 | 45.7745 | 458.6152 | 0.27624 | 0.64015 | 27.0379 | 22.2246 | 0.93144 | 53.3675 | 0.4839 | 27.7255 | 0.44754 | 25.642 | 103.1008
|  |  |  | 0.865 | -0.52515 | -30.0888 | -1.2118 | -72.7086 | 389.9437 | 0.76291 | 0 | 0 | -1.5455 | 0 | 45.7745 | 458.6152 | 0.27624 | 0.64015 | 27.0379 | 22.2246 | 0.93144 | 53.3675 | 0.4839 | 27.7255 | 0.44754 | 25.642 | 103.1008
|  |  |  | 0.866 | -0.52515 | -30.0888 | -1.2053 | -72.3186 | 389.9437 | 0.76291 | 0 | 0 | -1.5372 | 0 | 45.7745 | 458.6152 | 0.27624 | 0.64015 | 27.0379 | 22.2246 | 0.93144 | 53.3675 | 0.4839 | 27.7255 | 0.44754 | 25.642 | 103.1008
|  |  |  | 0.867 | -0.52515 | -30.0888 | -1.1988 | -71.9287 | 389.9437 | 0.76291 | 0 | 0 | -1.529 | 0 | 45.7745 | 458.6152 | 0.27624 | 0.64015 | 27.0379 | 22.2246 | 0.93144 | 53.3675 | 0.4839 | 27.7255 | 0.44754 | 25.642 | 103.1008
|  |  |  | 0.868 | -0.52515 | -30.0888 | -1.1923 | -71.5387 | 389.9437 | 0.76291 | 0 | 0 | -1.5207 | 0 | 45.7745 | 458.6152 | 0.27624 | 0.64015 | 27.0379 | 22.2246 | 0.93144 | 53.3675 | 0.4839 | 27.7255 | 0.44754 | 25.642 | 103.1008
|  |  |  | 0.869 | -0.52515 | -30.0888 | -1.1858 | -71.1488 | 389.9437 | 0.76291 | 0 | 0 | -1.5125 | 0 | 45.7745 | 458.6152 | 0.27624 | 0.64015 | 27.0379 | 22.2246 | 0.93144 | 53.3675 | 0.4839 | 27.7255 | 0.44754 | 25.642 | 103.1008
|  |  |  | 0.87 | -0.52515 | -30.0888 | -1.1793 | -70.7588 | 389.9437 | 0.76291 | 0 | 0 | -1.5042 | 0 | 45.7745 | 458.6152 | 0.27624 | 0.64015 | 27.0379 | 22.2246 | 0.93144 | 53.3675 | 0.4839 | 27.7255 | 0.44754 | 25.642 | 103.1008
|  |  |  | 0.871 | -0.52515 | -30.0888 | -1.1728 | -70.3689 | 389.9437 | 0.76291 | 0 | 0 | -1.496 | 0 | 45.7745 | 458.6152 | 0.27624 | 0.64015 | 27.0379 | 22.2246 | 0.93144 | 53.3675 | 0.4839 | 27.7255 | 0.44754 | 25.642 | 103.1008
|  |  |  | 0.872 | -0.52515 | -30.0888 | -1.1663 | -69.9789 | 389.9437 | 0.76291 | 0 | 0 | -1.4878 | 0 | 45.7745 | 458.6152 | 0.27624 | 0.64015 | 27.0379 | 22.2246 | 0.93144 | 53.3675 | 0.4839 | 27.7255 | 0.44754 | 25.642 | 103.1008
|  |  |  | 0.873 | -0.52515 | -30.0888 | -1.1598 | -69.589 | 389.9437 | 0.76291 | 0 | 0 | -1.4795 | 0 | 45.7745 | 458.6152 | 0.27624 | 0.64015 | 27.0379 | 22.2246 | 0.93144 | 53.3675 | 0.4839 | 27.7255 | 0.44754 | 25.642 | 103.1008
|  |  |  | 0.874 | -0.52515 | -30.0888 | -1.1533 | -69.1991 | 389.9437 | 0.76291 | 0 | 0 | -1.4713 | 0 | 45.7745 | 458.6152 | 0.27624 | 0.64015 | 27.0379 | 22.2246 | 0.93144 | 53.3675 | 0.4839 | 27.7255 | 0.44754 | 25.642 | 103.1008
|  |  |  | 0.875 | -0.52515 | -30.0888 | -1.1468 | -68.8091 | 389.9437 | 0.76291 | 0 | 0 | -1.463 | 0 | 45.7745 | 458.6152 | 0.27624 | 0.64015 | 27.0379 | 22.2246 | 0.93144 | 53.3675 | 0.4839 | 27.7255 | 0.44754 | 25.642 | 103.1008
|  |  |  | 0.876 | -0.52515 | -30.0888 | -1.1403 | -68.4192 | 389.9437 | 0.76291 | 0 | 0 | -1.4548 | 0 | 45.7745 | 458.6152 | 0.27624 | 0.64015 | 27.0379 | 22.2246 | 0.93144 | 53.3675 | 0.4839 | 27.7255 | 0.44754 | 25.642 | 103.1008
|  |  |  | 0.877 | -0.52515 | -30.0888 | -1.1338 | -68.0292 | 389.9437 | 0.76291 | 0 | 0 | -1.4465 | 0 | 45.7745 | 458.6152 | 0.27624 | 0.64015 | 27.0379 | 22.2246 | 0.93144 | 53.3675 | 0.4839 | 27.7255 | 0.44754 | 25.642 | 103.1008
|  |  |  | 0.878 | -0.52515 | -30.0888 | -1.1273 | -67.6393 | 389.9437 | 0.76291 | 0 | 0 | -1.4383 | 0 | 45.7745 | 458.6152 | 0.27624 | 0.64015 | 27.0379 | 22.2246 | 0.93144 | 53.3675 | 0.4839 | 27.7255 | 0.44754 | 25.642 | 103.1008
|  |  |  | 0.879 | -0.52515 | -30.0888 | -1.1208 | -67.2493 | 389.9437 | 0.76291 | 0 | 0 | -1.43 | 0 | 45.7745 | 458.6152 | 0.27624 | 0.64015 | 27.0379 | 22.2246 | 0.93144 | 53.3675 | 0.4839 | 27.7255 | 0.44754 | 25.642 | 103.1008
|  |  |  | 0.88 | -0.52515 | -30.0888 | -1.1143 | -66.8594 | 389.9437 | 0.76291 | 0 | 0 | -1.4218 | 0 | 45.7745 | 458.6152 | 0.27624 | 0.64015 | 27.0379 | 22.2246 | 0.93144 | 53.3675 | 0.4839 | 27.7255 | 0.44754 | 25.642 | 103.1008
|  |  |  | 0.881 | -0.52515 | -30.0888 | -1.1078 | -66.4695 | 389.9437 | 0.76291 | 0 | 0 | -1.4136 | 0 | 45.7745 | 458.6152 | 0.27624 | 0.64015 | 27.0379 | 22.2246 | 0.93144 | 53.3675 | 0.4839 | 27.7255 | 0.44754 | 25.642 | 103.1008
|  |  |  | 0.882 | -0.52515 | -30.0888 | -1.1013 | -66.0795 | 389.9437 | 0.76291 | 0 | 0 | -1.4053 | 0 | 45.7745 | 458.6152 | 0.27624 | 0.64015 | 27.0379 | 22.2246 | 0.93144 | 53.3675 | 0.4839 | 27.7255 | 0.44754 | 25.642 | 103.1008
|  |  |  | 0.883 | -0.52515 | -30.0888 | -1.0948 | -65.6896 | 389.9437 | 0.76291 | 0 | 0 | -1.3971 | 0 | 45.7745 | 458.6152 | 0.27624 | 0.64015 | 27.0379 | 22.2246 | 0.93144 | 53.3675 | 0.4839 | 27.7255 | 0.44754 | 25.642 | 103.1008
|  |  |  | 0.884 | -0.52515 | -30.0888 | -1.0883 | -65.2996 | 389.9437 | 0.76291 | 0 | 0 | -1.3888 | 0 | 45.7745 | 458.6152 | 0.27624 | 0.64015 | 27.0379 | 22.2246 | 0.93144 | 53.3675 | 0.4839 | 27.7255 | 0.44754 | 25.642 | 103.1008
|  |  |  | 0.885 | -0.52515 | -30.0888 | -1.0818 | -64.9097 | 389.9437 | 0.76291 | 0 | 0 | -1.3806 | 0 | 45.7745 | 458.6152 | 0.27624 | 0.64015 | 27.0379 | 22.2246 | 0.93144 | 53.3675 | 0.4839 | 27.7255 | 0.44754 | 25.642 | 103.1008
|  |  |  | 0.886 | -0.52515 | -30.0888 | -1.0753 | -64.5197 | 389.9437 | 0.76291 | 0 | 0 | -1.3723 | 0 | 45.7745 | 458.6152 | 0.27624 | 0.64015 | 27.0379 | 22.2246 | 0.93144 | 53.3675 | 0.4839 | 27.7255 | 0.44754 | 25.642 | 103.1008
|  |  |  | 0.887 | -0.52515 | -30.0888 | -1.0688 | -64.1298 | 389.9437 | 0.76291 | 0 | 0 | -1.3641 | 0 | 45.7745 | 458.6152 | 0.27624 | 0.64015 | 27.0379 | 22.2246 | 0.93144 | 53.3675 | 0.4839 | 27.7255 | 0.44754 | 25.642 | 103.1008
|  |  |  | 0.888 | -0.52515 | -30.0888 | -1.0623 | -63.7398 | 389.9437 | 0.76291 | 0 | 0 | -1.3558 | 0 | 45.7745 | 458.6152 | 0.27624 | 0.64015 | 27.0379 | 22.2246 | 0.93144 | 53.3675 | 0.4839 | 27.7255 | 0.44754 | 25.642 | 103.1008
|  |  |  | 0.889 | -0.52515 | -30.0888 | -1.0558 | -63.3499 | 389.9437 | 0.76291 | 0 | 0 | -1.3476 | 0 | 45.7745 | 458.6152 | 0.27624 | 0.64015 | 27.0379 | 22.2246 | 0.93144 | 53.3675 | 0.4839 | 27.7255 | 0.44754 | 25.642 | 103.1008
|  |  |  | 0.89 | -0.52515 | -30.0888 | -1.0493 | -62.96 | 389.9437 | 0.76291 | 0 | 0 | -1.3394 | 0 | 45.7745 | 458.6152 | 0.27624 | 0.64015 | 27.0379 | 22.2246 | 0.93144 | 53.3675 | 0.4839 | 27.7255 | 0.44754 | 25.642 | 103.1008
|  |  |  | 0.891 | -0.52515 | -30.0888 | -1.0428 | -62.57 | 389.9437 | 0.76291 | 0 | 0 | -1.3311 | 0 | 45.7745 | 458.6152 | 0.27624 | 0.64015 | 27.0379 | 22.2246 | 0.93144 | 53.3675 | 0.4839 | 27.7255 | 0.44754 | 25.642 | 103.1008
|  |  |  | 0.892 | -0.52515 | -30.0888 | -1.0363 | -62.1801 | 389.9437 | 0.76291 | 0 | 0 | -1.3229 | 0 | 45.7745 | 458.6152 | 0.27624 | 0.64015 | 27.0379 | 22.2246 | 0.93144 | 53.3675 | 0.4839 | 27.7255 | 0.44754 | 25.642 | 103.1008
|  |  |  | 0.893 | -0.52515 | -30.0888 | -1.0298 | -61.7901 | 389.9437 | 0.76291 | 0 | 0 | -1.3146 | 0 | 45.7745 | 458.6152 | 0.27624 | 0.64015 | 27.0379 | 22.2246 | 0.93144 | 53.3675 | 0.4839 | 27.7255 | 0.44754 | 25.642 | 103.1008
|  |  |  | 0.894 | -0.52515 | -30.0888 | -1.0233 | -61.4002 | 389.9437 | 0.76291 | 0 | 0 | -1.3064 | 0 | 45.7745 | 458.6152 | 0.27624 | 0.64015 | 27.0379 | 22.2246 | 0.93144 | 53.3675 | 0.4839 | 27.7255 | 0.44754 | 25.642 | 103.1008
|  |  |  | 0.895 | -0.52515 | -30.0888 | -1.0168 | -61.0102 | 389.9437 | 0.76291 | 0 | 0 | -1.2981 | 0 | 45.7745 | 458.6152 | 0.27624 | 0.64015 | 27.0379 | 22.2246 | 0.93144 | 53.3675 | 0.4839 | 27.7255 | 0.44754 | 25.642 | 103.1008
|  |  |  | 0.896 | -0.52515 | -30.0888 | -1.0103 | -60.6203 | 389.9437 | 0.76291 | 0 | 0 | -1.2899 | 0 | 45.7745 | 458.6152 | 0.27624 | 0.64015 | 27.0379 | 22.2246 | 0.93144 | 53.3675 | 0.4839 | 27.7255 | 0.44754 | 25.642 | 103.1008
|  |  |  | 0.897 | -0.52515 | -30.0888 | -1.0038 | -60.2304 | 389.9437 | 0.76291 | 0 | 0 | -1.2816 | 0 | 45.7745 | 458.6152 | 0.27624 | 0.64015 | 27.0379 | 22.2246 | 0.93144 | 53.3675 | 0.4839 | 27.7255 | 0.44754 | 25.642 | 103.1008
|  |  |  | 0.898 | -0.52515 | -30.0888 | -0.99734 | -59.8404 | 389.9437 | 0.76291 | 0 | 0 | -1.2734 | 0 | 45.7745 | 458.6152 | 0.27624 | 0.64015 | 27.0379 | 22.2246 | 0.93144 | 53.3675 | 0.4839 | 27.7255 | 0.44754 | 25.642 | 103.1008
|  |  |  | 0.899 | -0.52515 | -30.0888 | -0.99084 | -59.4505 | 389.9437 | 0.76291 | 0 | 0 | -1.2652 | 0 | 45.7745 | 458.6152 | 0.27624 | 0.64015 | 27.0379 | 22.2246 | 0.93144 | 53.3675 | 0.4839 | 27.7255 | 0.44754 | 25.642 | 103.1008
|  |  |  | 0.9 | -0.52515 | -30.0888 | -0.98434 | -59.0605 | 389.9437 | 0.76291 | 0 | 0 | -1.2569 | 0 | 45.7745 | 458.6152 | 0.27624 | 0.64015 | 27.0379 | 22.2246 | 0.93144 | 53.3675 | 0.4839 | 27.7255 | 0.44754 | 25.642 | 103.1008
|  |  |  | 0.901 | -0.52515 | -30.0888 | -0.97784 | -58.6706 | 389.9437 | 0.76291 | 0 | 0 | -1.2487 | 0 | 45.7745 | 458.6152 | 0.27624 | 0.64015 | 27.0379 | 22.2246 | 0.93144 | 53.3675 | 0.4839 | 27.7255 | 0.44754 | 25.642 | 103.1008
|  |  |  | 0.902 | -0.52515 | -30.0888 | -0.97134 | -58.2806 | 389.9437 | 0.76291 | 0 | 0 | -1.2404 | 0 | 45.7745 | 458.6152 | 0.27624 | 0.64015 | 27.0379 | 22.2246 | 0.93144 | 53.3675 | 0.4839 | 27.7255 | 0.44754 | 25.642 | 103.1008
|  |  |  | 0.903 | -0.52515 | -30.0888 | -0.96484 | -57.8907 | 389.9437 | 0.76291 | 0 | 0 | -1.2322 | 0 | 45.7745 | 458.6152 | 0.27624 | 0.64015 | 27.0379 | 22.2246 | 0.93144 | 53.3675 | 0.4839 | 27.7255 | 0.44754 | 25.642 | 103.1008
|  |  |  | 0.904 | -0.52515 | -30.0888 | -0.95835 | -57.5007 | 389.9437 | 0.76291 | 0 | 0 | -1.2239 | 0 | 45.7745 | 458.6152 | 0.27624 | 0.64015 | 27.0379 | 22.2246 | 0.93144 | 53.3675 | 0.4839 | 27.7255 | 0.44754 | 25.642 | 103.1008
|  |  |  | 0.905 | -0.52515 | -30.0888 | -0.95185 | -57.1108 | 389.9437 | 0.76291 | 0 | 0 | -1.2157 | 0 | 45.7745 | 458.6152 | 0.27624 | 0.64015 | 27.0379 | 22.2246 | 0.93144 | 53.3675 | 0.4839 | 27.7255 | 0.44754 | 25.642 | 103.1008
|  |  |  | 0.906 | -0.52515 | -30.0888 | -0.94535 | -56.7209 | 389.9437 | 0.76291 | 0 | 0 | -1.2074 | 0 | 45.7745 | 458.6152 | 0.27624 | 0.64015 | 27.0379 | 22.2246 | 0.93144 | 53.3675 | 0.4839 | 27.7255 | 0.44754 | 25.642 | 103.1008
|  |  |  | 0.907 | -0.52515 | -30.0888 | -0.93885 | -56.3309 | 389.9437 | 0.76291 | 0 | 0 | -1.1992 | 0 | 45.7745 | 458.6152 | 0.27624 | 0.64015 | 27.0379 | 22.2246 | 0.93144 | 53.3675 | 0.4839 | 27.7255 | 0.44754 | 25.642 | 103.1008
|  |  |  | 0.908 | -0.52515 | -30.0888 | -0.93235 | -55.941 | 389.9437 | 0.76291 | 0 | 0 | -1.191 | 0 | 45.7745 | 458.6152 | 0.27624 | 0.64015 | 27.0379 | 22.2246 | 0.93144 | 53.3675 | 0.4839 | 27.7255 | 0.44754 | 25.642 | 103.1008
|  |  |  | 0.909 | -0.52515 | -30.0888 | -0.92585 | -55.551 | 389.9437 | 0.76291 | 0 | 0 | -1.1827 | 0 | 45.7745 | 458.6152 | 0.27624 | 0.64015 | 27.0379 | 22.2246 | 0.93144 | 53.3675 | 0.4839 | 27.7255 | 0.44754 | 25.642 | 103.1008
|  |  |  | 0.91 | -0.52515 | -30.0888 | -0.91935 | -55.1611 | 389.9437 | 0.76291 | 0 | 0 | -1.1745 | 0 | 45.7745 | 458.6152 | 0.27624 | 0.64015 | 27.0379 | 22.2246 | 0.93144 | 53.3675 | 0.4839 | 27.7255 | 0.44754 | 25.642 | 103.1008
|  |  |  | 0.911 | -0.52515 | -30.0888 | -0.91285 | -54.7711 | 389.9437 | 0.76291 | 0 | 0 | -1.1662 | 0 | 45.7745 | 458.6152 | 0.27624 | 0.64015 | 27.0379 | 22.2246 | 0.93144 | 53.3675 | 0.4839 | 27.7255 | 0.44754 | 25.642 | 103.1008
|  |  |  | 0.912 | -0.52515 | -30.0888 | -0.90635 | -54.3812 | 389.9437 | 0.76291 | 0 | 0 | -1.158 | 0 | 45.7745 | 458.6152 | 0.27624 | 0.64015 | 27.0379 | 22.2246 | 0.93144 | 53.3675 | 0.4839 | 27.7255 | 0.44754 | 25.642 | 103.1008
|  |  |  | 0.913 | -0.52515 | -30.0888 | -0.89985 | -53.9913 | 389.9437 | 0.76291 | 0 | 0 | -1.1497 | 0 | 45.7745 | 458.6152 | 0.27624 | 0.64015 | 27.0379 | 22.2246 | 0.93144 | 53.3675 | 0.4839 | 27.7255 | 0.44754 | 25.642 | 103.1008
|  |  |  | 0.914 | -0.52515 | -30.0888 | -0.89336 | -53.6013 | 389.9437 | 0.76291 | 0 | 0 | -1.1415 | 0 | 45.7745 | 458.6152 | 0.27624 | 0.64015 | 27.0379 | 22.2246 | 0.93144 | 53.3675 | 0.4839 | 27.7255 | 0.44754 | 25.642 | 103.1008
|  |  |  | 0.915 | -0.52515 | -30.0888 | -0.88686 | -53.2114 | 389.9437 | 0.76291 | 0 | 0 | -1.1333 | 0 | 45.7745 | 458.6152 | 0.27624 | 0.64015 | 27.0379 | 22.2246 | 0.93144 | 53.3675 | 0.4839 | 27.7255 | 0.44754 | 25.642 | 103.1008
|  |  |  | 0.916 | -0.52515 | -30.0888 | -0.88036 | -52.8214 | 389.9437 | 0.76291 | 0 | 0 | -1.125 | 0 | 45.7745 | 458.6152 | 0.27624 | 0.64015 | 27.0379 | 22.2246 | 0.93144 | 53.3675 | 0.4839 | 27.7255 | 0.44754 | 25.642 | 103.1008
|  |  |  | 0.917 | -0.52515 | -30.0888 | -0.87386 | -52.4315 | 389.9437 | 0.76291 | 0 | 0 | -1.1168 | 0 | 45.7745 | 458.6152 | 0.27624 | 0.64015 | 27.0379 | 22.2246 | 0.93144 | 53.3675 | 0.4839 | 27.7255 | 0.44754 | 25.642 | 103.1008
|  |  |  | 0.918 | -0.52515 | -30.0888 | -0.86736 | -52.0415 | 389.9437 | 0.76291 | 0 | 0 | -1.1085 | 0 | 45.7745 | 458.6152 | 0.27624 | 0.64015 | 27.0379 | 22.2246 | 0.93144 | 53.3675 | 0.4839 | 27.7255 | 0.44754 | 25.642 | 103.1008
|  |  |  | 0.919 | -0.52515 | -30.0888 | -0.86086 | -51.6516 | 389.9437 | 0.76291 | 0 | 0 | -1.1003 | 0 | 45.7745 | 458.6152 | 0.27624 | 0.64015 | 27.0379 | 22.2246 | 0.93144 | 53.3675 | 0.4839 | 27.7255 | 0.44754 | 25.642 | 103.1008
|  |  |  | 0.92 | -0.52515 | -30.0888 | -0.85436 | -51.2616 | 389.9437 | 0.76291 | 0 | 0 | -1.092 | 0 | 45.7745 | 458.6152 | 0.27624 | 0.64015 | 27.0379 | 22.2246 | 0.93144 | 53.3675 | 0.4839 | 27.7255 | 0.44754 | 25.642 | 103.1008
|  |  |  | 0.921 | -0.52515 | -30.0888 | -0.84786 | -50.8717 | 389.9437 | 0.76291 | 0 | 0 | -1.0838 | 0 | 45.7745 | 458.6152 | 0.27624 | 0.64015 | 27.0379 | 22.2246 | 0.93144 | 53.3675 | 0.4839 | 27.7255 | 0.44754 | 25.642 | 103.1008
|  |  |  | 0.922 | -0.52515 | -30.0888 | -0.84136 | -50.4818 | 389.9437 | 0.76291 | 0 | 0 | -1.0755 | 0 | 45.7745 | 458.6152 | 0.27624 | 0.64015 | 27.0379 | 22.2246 | 0.93144 | 53.3675 | 0.4839 | 27.7255 | 0.44754 | 25.642 | 103.1008
|  |  |  | 0.923 | -0.52515 | -30.0888 | -0.83486 | -50.0918 | 389.9437 | 0.76291 | 0 | 0 | -1.0673 | 0 | 45.7745 | 458.6152 | 0.27624 | 0.64015 | 27.0379 | 22.2246 | 0.93144 | 53.3675 | 0.4839 | 27.7255 | 0.44754 | 25.642 | 103.1008
|  |  |  | 0.924 | -0.52515 | -30.0888 | -0.82836 | -49.7019 | 389.9437 | 0.76291 | 0 | 0 | -1.0591 | 0 | 45.7745 | 458.6152 | 0.27624 | 0.64015 | 27.0379 | 22.2246 | 0.93144 | 53.3675 | 0.4839 | 27.7255 | 0.44754 | 25.642 | 103.1008
|  |  |  | 0.925 | -0.52515 | -30.0888 | -0.82187 | -49.3119 | 389.9437 | 0.76291 | 0 | 0 | -1.0508 | 0 | 45.7745 | 458.6152 | 0.27624 | 0.64015 | 27.0379 | 22.2246 | 0.93144 | 53.3675 | 0.4839 | 27.7255 | 0.44754 | 25.642 | 103.1008
|  |  |  | 0.926 | -0.52515 | -30.0888 | -0.81537 | -48.922 | 389.9437 | 0.76291 | 0 | 0 | -1.0426 | 0 | 45.7745 | 458.6152 | 0.27624 | 0.64015 | 27.0379 | 22.2246 | 0.93144 | 53.3675 | 0.4839 | 27.7255 | 0.44754 | 25.642 | 103.1008
|  |  |  | 0.927 | -0.52515 | -30.0888 | -0.80887 | -48.532 | 389.9437 | 0.76291 | 0 | 0 | -1.0343 | 0 | 45.7745 | 458.6152 | 0.27624 | 0.64015 | 27.0379 | 22.2246 | 0.93144 | 53.3675 | 0.4839 | 27.7255 | 0.44754 | 25.642 | 103.1008
|  |  |  | 0.928 | -0.52515 | -30.0888 | -0.80237 | -48.1421 | 389.9437 | 0.76291 | 0 | 0 | -1.0261 | 0 | 45.7745 | 458.6152 | 0.27624 | 0.64015 | 27.0379 | 22.2246 | 0.93144 | 53.3675 | 0.4839 | 27.7255 | 0.44754 | 25.642 | 103.1008
|  |  |  | 0.929 | -0.52515 | -30.0888 | -0.79587 | -47.7522 | 389.9437 | 0.76291 | 0 | 0 | -1.0178 | 0 | 45.7745 | 458.6152 | 0.27624 | 0.64015 | 27.0379 | 22.2246 | 0.93144 | 53.3675 | 0.4839 | 27.7255 | 0.44754 | 25.642 | 103.1008
|  |  |  | 0.93 | -0.52515 | -30.0888 | -0.78937 | -47.3622 | 389.9437 | 0.76291 | 0 | 0 | -1.0096 | 0 | 45.7745 | 458.6152 | 0.27624 | 0.64015 | 27.0379 | 22.2246 | 0.93144 | 53.3675 | 0.4839 | 27.7255 | 0.44754 | 25.642 | 103.1008
|  |  |  | 0.931 | -0.52515 | -30.0888 | -0.78287 | -46.9723 | 389.9437 | 0.76291 | 0 | 0 | -1.0013 | 0 | 45.7745 | 458.6152 | 0.27624 | 0.64015 | 27.0379 | 22.2246 | 0.93144 | 53.3675 | 0.4839 | 27.7255 | 0.44754 | 25.642 | 103.1008
|  |  |  | 0.932 | -0.52515 | -30.0888 | -0.77637 | -46.5823 | 389.9437 | 0.76291 | 0 | 0 | -0.9931 | 0 | 45.7745 | 458.6152 | 0.27624 | 0.64015 | 27.0379 | 22.2246 | 0.93144 | 53.3675 | 0.4839 | 27.7255 | 0.44754 | 25.642 | 103.1008
|  |  |  | 0.933 | -0.52515 | -30.0888 | -0.76987 | -46.1924 | 389.9437 | 0.76291 | 0 | 0 | -0.98485 | 0 | 45.7745 | 458.6152 | 0.27624 | 0.64015 | 27.0379 | 22.2246 | 0.93144 | 53.3675 | 0.4839 | 27.7255 | 0.44754 | 25.642 | 103.1008
|  |  |  | 0.934 | -0.52515 | -30.0888 | -0.76337 | -45.8024 | 389.9437 | 0.76291 | 0 | 0 | -0.97661 | 0 | 45.7745 | 458.6152 | 0.27624 | 0.64015 | 27.0379 | 22.2246 | 0.93144 | 53.3675 | 0.4839 | 27.7255 | 0.44754 | 25.642 | 103.1008
|  |  |  | 0.935 | -0.52515 | -30.0888 | -0.75687 | -45.4125 | 389.9437 | 0.76291 | 0 | 0 | -0.96837 | 0 | 45.7745 | 458.6152 | 0.27624 | 0.64015 | 27.0379 | 22.2246 | 0.93144 | 53.3675 | 0.4839 | 27.7255 | 0.44754 | 25.642 | 103.1008
|  |  |  | 0.936 | -0.52515 | -30.0888 | -0.75038 | -45.0225 | 389.9437 | 0.76291 | 0 | 0 | -0.96012 | 0 | 45.7745 | 458.6152 | 0.27624 | 0.64015 | 27.0379 | 22.2246 | 0.93144 | 53.3675 | 0.4839 | 27.7255 | 0.44754 | 25.642 | 103.1008
|  |  |  | 0.937 | -0.52515 | -30.0888 | -0.74388 | -44.6326 | 389.9437 | 0.76291 | 0 | 0 | -0.95188 | 0 | 45.7745 | 458.6152 | 0.27624 | 0.64015 | 27.0379 | 22.2246 | 0.93144 | 53.3675 | 0.4839 | 27.7255 | 0.44754 | 25.642 | 103.1008
|  |  |  | 0.938 | -0.52515 | -30.0888 | -0.73738 | -44.2427 | 389.9437 | 0.76291 | 0 | 0 | -0.94363 | 0 | 45.7745 | 458.6152 | 0.27624 | 0.64015 | 27.0379 | 22.2246 | 0.93144 | 53.3675 | 0.4839 | 27.7255 | 0.44754 | 25.642 | 103.1008
|  |  |  | 0.939 | -0.52515 | -30.0888 | -0.73088 | -43.8527 | 389.9437 | 0.76291 | 0 | 0 | -0.93539 | 0 | 45.7745 | 458.6152 | 0.27624 | 0.64015 | 27.0379 | 22.2246 | 0.93144 | 53.3675 | 0.4839 | 27.7255 | 0.44754 | 25.642 | 103.1008
|  |  |  | 0.94 | -0.52515 | -30.0888 | -0.72438 | -43.4628 | 389.9437 | 0.76291 | 0 | 0 | -0.92714 | 0 | 45.7745 | 458.6152 | 0.27624 | 0.64015 | 27.0379 | 22.2246 | 0.93144 | 53.3675 | 0.4839 | 27.7255 | 0.44754 | 25.642 | 103.1008
|  |  |  | 0.941 | -0.52515 | -30.0888 | -0.71788 | -43.0728 | 389.9437 | 0.76291 | 0 | 0 | -0.9189 | 0 | 45.7745 | 458.6152 | 0.27624 | 0.64015 | 27.0379 | 22.2246 | 0.93144 | 53.3675 | 0.4839 | 27.7255 | 0.44754 | 25.642 | 103.1008
|  |  |  | 0.942 | -0.52515 | -30.0888 | -0.71138 | -42.6829 | 389.9437 | 0.76291 | 0 | 0 | -0.91066 | 0 | 45.7745 | 458.6152 | 0.27624 | 0.64015 | 27.0379 | 22.2246 | 0.93144 | 53.3675 | 0.4839 | 27.7255 | 0.44754 | 25.642 | 103.1008
|  |  |  | 0.943 | -0.52515 | -30.0888 | -0.70488 | -42.2929 | 389.9437 | 0.76291 | 0 | 0 | -0.90241 | 0 | 45.7745 | 458.6152 | 0.27624 | 0.64015 | 27.0379 | 22.2246 | 0.93144 | 53.3675 | 0.4839 | 27.7255 | 0.44754 | 25.642 | 103.1008
|  |  |  | 0.944 | -0.52515 | -30.0888 | -0.69838 | -41.903 | 389.9437 | 0.76291 | 0 | 0 | -0.89417 | 0 | 45.7745 | 458.6152 | 0.27624 | 0.64015 | 27.0379 | 22.2246 | 0.93144 | 53.3675 | 0.4839 | 27.7255 | 0.44754 | 25.642 | 103.1008
|  |  |  | 0.945 | -0.52515 | -30.0888 | -0.69188 | -41.5131 | 389.9437 | 0.76291 | 0 | 0 | -0.88592 | 0 | 45.7745 | 458.6152 | 0.27624 | 0.64015 | 27.0379 | 22.2246 | 0.93144 | 53.3675 | 0.4839 | 27.7255 | 0.44754 | 25.642 | 103.1008
|  |  |  | 0.946 | -0.52515 | -30.0888 | -0.68539 | -41.1231 | 389.9437 | 0.76291 | 0 | 0 | -0.87768 | 0 | 45.7745 | 458.6152 | 0.27624 | 0.64015 | 27.0379 | 22.2246 | 0.93144 | 53.3675 | 0.4839 | 27.7255 | 0.44754 | 25.642 | 103.1008
|  |  |  | 0.947 | -0.52515 | -30.0888 | -0.67889 | -40.7332 | 389.9437 | 0.76291 | 0 | 0 | -0.86943 | 0 | 45.7745 | 458.6152 | 0.27624 | 0.64015 | 27.0379 | 22.2246 | 0.93144 | 53.3675 | 0.4839 | 27.7255 | 0.44754 | 25.642 | 103.1008
|  |  |  | 0.948 | -0.52515 | -30.0888 | -0.67239 | -40.3432 | 389.9437 | 0.76291 | 0 | 0 | -0.86119 | 0 | 45.7745 | 458.6152 | 0.27624 | 0.64015 | 27.0379 | 22.2246 | 0.93144 | 53.3675 | 0.4839 | 27.7255 | 0.44754 | 25.642 | 103.1008
|  |  |  | 0.949 | -0.52515 | -30.0888 | -0.66589 | -39.9533 | 389.9437 | 0.76291 | 0 | 0 | -0.85295 | 0 | 45.7745 | 458.6152 | 0.27624 | 0.64015 | 27.0379 | 22.2246 | 0.93144 | 53.3675 | 0.4839 | 27.7255 | 0.44754 | 25.642 | 103.1008
|  |  |  | 0.95 | -0.52515 | -30.0888 | -0.65939 | -39.5633 | 389.9437 | 0.76291 | 0 | 0 | -0.8447 | 0 | 45.7745 | 458.6152 | 0.27624 | 0.64015 | 27.0379 | 22.2246 | 0.93144 | 53.3675 | 0.4839 | 27.7255 | 0.44754 | 25.642 | 103.1008
|  |  |  | 0.951 | -0.52515 | -30.0888 | -0.65289 | -39.1734 | 389.9437 | 0.76291 | 0 | 0 | -0.83646 | 0 | 45.7745 | 458.6152 | 0.27624 | 0.64015 | 27.0379 | 22.2246 | 0.93144 | 53.3675 | 0.4839 | 27.7255 | 0.44754 | 25.642 | 103.1008
|  |  |  | 0.952 | -0.52515 | -30.0888 | -0.64639 | -38.7834 | 389.9437 | 0.76291 | 0 | 0 | -0.82821 | 0 | 45.7745 | 458.6152 | 0.27624 | 0.64015 | 27.0379 | 22.2246 | 0.93144 | 53.3675 | 0.4839 | 27.7255 | 0.44754 | 25.642 | 103.1008
|  |  |  | 0.953 | -0.52515 | -30.0888 | -0.63989 | -38.3935 | 389.9437 | 0.76291 | 0 | 0 | -0.81997 | 0 | 45.7745 | 458.6152 | 0.27624 | 0.64015 | 27.0379 | 22.2246 | 0.93144 | 53.3675 | 0.4839 | 27.7255 | 0.44754 | 25.642 | 103.1008
|  |  |  | 0.954 | -0.52515 | -30.0888 | -0.63339 | -38.0036 | 389.9437 | 0.76291 | 0 | 0 | -0.81172 | 0 | 45.7745 | 458.6152 | 0.27624 | 0.64015 | 27.0379 | 22.2246 | 0.93144 | 53.3675 | 0.4839 | 27.7255 | 0.44754 | 25.642 | 103.1008
|  |  |  | 0.955 | -0.52515 | -30.0888 | -0.62689 | -37.6136 | 389.9437 | 0.76291 | 0 | 0 | -0.80348 | 0 | 45.7745 | 458.6152 | 0.27624 | 0.64015 | 27.0379 | 22.2246 | 0.93144 | 53.3675 | 0.4839 | 27.7255 | 0.44754 | 25.642 | 103.1008
|  |  |  | 0.956 | -0.52515 | -30.0888 | -0.62039 | -37.2237 | 389.9437 | 0.76291 | 0 | 0 | -0.79524 | 0 | 45.7745 | 458.6152 | 0.27624 | 0.64015 | 27.0379 | 22.2246 | 0.93144 | 53.3675 | 0.4839 | 27.7255 | 0.44754 | 25.642 | 103.1008
|  |  |  | 0.957 | -0.52515 | -30.0888 | -0.6139 | -36.8337 | 389.9437 | 0.76291 | 0 | 0 | -0.78699 | 0 | 45.7745 | 458.6152 | 0.27624 | 0.64015 | 27.0379 | 22.2246 | 0.93144 | 53.3675 | 0.4839 | 27.7255 | 0.44754 | 25.642 | 103.1008
|  |  |  | 0.958 | -0.52515 | -30.0888 | -0.6074 | -36.4438 | 389.9437 | 0.76291 | 0 | 0 | -0.77875 | 0 | 45.7745 | 458.6152 | 0.27624 | 0.64015 | 27.0379 | 22.2246 | 0.93144 | 53.3675 | 0.4839 | 27.7255 | 0.44754 | 25.642 | 103.1008
|  |  |  | 0.959 | -0.52515 | -30.0888 | -0.6009 | -36.0538 | 389.9437 | 0.76291 | 0 | 0 | -0.7705 | 0 | 45.7745 | 458.6152 | 0.27624 | 0.64015 | 27.0379 | 22.2246 | 0.93144 | 53.3675 | 0.4839 | 27.7255 | 0.44754 | 25.642 | 103.1008
|  |  |  | 0.96 | -0.52515 | -30.0888 | -0.5944 | -35.6639 | 389.9437 | 0.76291 | 0 | 0 | -0.76226 | 0 | 45.7745 | 458.6152 | 0.27624 | 0.64015 | 27.0379 | 22.2246 | 0.93144 | 53.3675 | 0.4839 | 27.7255 | 0.44754 | 25.642 | 103.1008
|  |  |  | 0.961 | -0.52515 | -30.0888 | -0.5879 | -35.274 | 389.9437 | 0.76291 | 0 | 0 | -0.75401 | 0 | 45.7745 | 458.6152 | 0.27624 | 0.64015 | 27.0379 | 22.2246 | 0.93144 | 53.3675 | 0.4839 | 27.7255 | 0.44754 | 25.642 | 103.1008
|  |  |  | 0.962 | -0.52515 | -30.0888 | -0.5814 | -34.884 | 389.9437 | 0.76291 | 0 | 0 | -0.74577 | 0 | 45.7745 | 458.6152 | 0.27624 | 0.64015 | 27.0379 | 22.2246 | 0.93144 | 53.3675 | 0.4839 | 27.7255 | 0.44754 | 25.642 | 103.1008
|  |  |  | 0.963 | -0.52515 | -30.0888 | -0.5749 | -34.4941 | 389.9437 | 0.76291 | 0 | 0 | -0.73753 | 0 | 45.7745 | 458.6152 | 0.27624 | 0.64015 | 27.0379 | 22.2246 | 0.93144 | 53.3675 | 0.4839 | 27.7255 | 0.44754 | 25.642 | 103.1008
|  |  |  | 0.964 | -0.52515 | -30.0888 | -0.5684 | -34.1041 | 389.9437 | 0.76291 | 0 | 0 | -0.72928 | 0 | 45.7745 | 458.6152 | 0.27624 | 0.64015 | 27.0379 | 22.2246 | 0.93144 | 53.3675 | 0.4839 | 27.7255 | 0.44754 | 25.642 | 103.1008
|  |  |  | 0.965 | -0.52515 | -30.0888 | -0.5619 | -33.7142 | 389.9437 | 0.76291 | 0 | 0 | -0.72104 | 0 | 45.7745 | 458.6152 | 0.27624 | 0.64015 | 27.0379 | 22.2246 | 0.93144 | 53.3675 | 0.4839 | 27.7255 | 0.44754 | 25.642 | 103.1008
|  |  |  | 0.966 | -0.52515 | -30.0888 | -0.5554 | -33.3242 | 389.9437 | 0.76291 | 0 | 0 | -0.71279 | 0 | 45.7745 | 458.6152 | 0.27624 | 0.64015 | 27.0379 | 22.2246 | 0.93144 | 53.3675 | 0.4839 | 27.7255 | 0.44754 | 25.642 | 103.1008
|  |  |  | 0.967 | -0.52515 | -30.0888 | -0.5489 | -32.9343 | 389.9437 | 0.76291 | 0 | 0 | -0.70455 | 0 | 45.7745 | 458.6152 | 0.27624 | 0.64015 | 27.0379 | 22.2246 | 0.93144 | 53.3675 | 0.4839 | 27.7255 | 0.44754 | 25.642 | 103.1008
|  |  |  | 0.968 | -0.52515 | -30.0888 | -0.54241 | -32.5443 | 389.9437 | 0.76291 | 0 | 0 | -0.6963 | 0 | 45.7745 | 458.6152 | 0.27624 | 0.64015 | 27.0379 | 22.2246 | 0.93144 | 53.3675 | 0.4839 | 27.7255 | 0.44754 | 25.642 | 103.1008
|  |  |  | 0.969 | -0.52515 | -30.0888 | -0.53591 | -32.1544 | 389.9437 | 0.76291 | 0 | 0 | -0.68806 | 0 | 45.7745 | 458.6152 | 0.27624 | 0.64015 | 27.0379 | 22.2246 | 0.93144 | 53.3675 | 0.4839 | 27.7255 | 0.44754 | 25.642 | 103.1008
|  |  |  | 0.97 | -0.52515 | -30.0888 | -0.52941 | -31.7645 | 389.9437 | 0.76291 | 0 | 0 | -0.67982 | 0 | 45.7745 | 458.6152 | 0.27624 | 0.64015 | 27.0379 | 22.2246 | 0.93144 | 53.3675 | 0.4839 | 27.7255 | 0.44754 | 25.642 | 103.1008
|  |  |  | 0.971 | -0.52515 | -30.0888 | -0.52291 | -31.3745 | 389.9437 | 0.76291 | 0 | 0 | -0.67157 | 0 | 45.7745 | 458.6152 | 0.27624 | 0.64015 | 27.0379 | 22.2246 | 0.93144 | 53.3675 | 0.4839 | 27.7255 | 0.44754 | 25.642 | 103.1008
|  |  |  | 0.972 | -0.52515 | -30.0888 | -0.51641 | -30.9846 | 389.9437 | 0.76291 | 0 | 0 | -0.66333 | 0 | 45.7745 | 458.6152 | 0.27624 | 0.64015 | 27.0379 | 22.2246 | 0.93144 | 53.3675 | 0.4839 | 27.7255 | 0.44754 | 25.642 | 103.1008
|  |  |  | 0.973 | -0.52515 | -30.0888 | -0.50991 | -30.5946 | 389.9437 | 0.76291 | 0 | 0 | -0.65508 | 0 | 45.7745 | 458.6152 | 0.27624 | 0.64015 | 27.0379 | 22.2246 | 0.93144 | 53.3675 | 0.4839 | 27.7255 | 0.44754 | 25.642 | 103.1008
|  |  |  | 0.974 | -0.52515 | -30.0888 | -0.50341 | -30.2047 | 389.9437 | 0.76291 | 0 | 0 | -0.64684 | 0 | 45.7745 | 458.6152 | 0.27624 | 0.64015 | 27.0379 | 22.2246 | 0.93144 | 53.3675 | 0.4839 | 27.7255 | 0.44754 | 25.642 | 103.1008
|  |  |  | 0.975 | -0.52515 | -30.0888 | -0.49691 | -29.8147 | 389.9437 | 0.76291 | 0 | 0 | -0.63859 | 0 | 45.7745 | 458.6152 | 0.27624 | 0.64015 | 27.0379 | 22.2246 | 0.93144 | 53.3675 | 0.4839 | 27.7255 | 0.44754 | 25.642 | 103.1008
|  |  |  | 0.976 | -0.52515 | -30.0888 | -0.49041 | -29.4248 | 389.9437 | 0.76291 | 0 | 0 | -0.63035 | 0 | 45.7745 | 458.6152 | 0.27624 | 0.64015 | 27.0379 | 22.2246 | 0.93144 | 53.3675 | 0.4839 | 27.7255 | 0.44754 | 25.642 | 103.1008
|  |  |  | 0.977 | -0.52515 | -30.0888 | -0.48391 | -29.0349 | 389.9437 | 0.76291 | 0 | 0 | -0.62211 | 0 | 45.7745 | 458.6152 | 0.27624 | 0.64015 | 27.0379 | 22.2246 | 0.93144 | 53.3675 | 0.4839 | 27.7255 | 0.44754 | 25.642 | 103.1008
|  |  |  | 0.978 | -0.52515 | -30.0888 | -0.47742 | -28.6449 | 389.9437 | 0.76291 | 0 | 0 | -0.61386 | 0 | 45.7745 | 458.6152 | 0.27624 | 0.64015 | 27.0379 | 22.2246 | 0.93144 | 53.3675 | 0.4839 | 27.7255 | 0.44754 | 25.642 | 103.1008
|  |  |  | 0.979 | -0.52515 | -30.0888 | -0.47092 | -28.255 | 389.9437 | 0.76291 | 0 | 0 | -0.60562 | 0 | 45.7745 | 458.6152 | 0.27624 | 0.64015 | 27.0379 | 22.2246 | 0.93144 | 53.3675 | 0.4839 | 27.7255 | 0.44754 | 25.642 | 103.1008
|  |  |  | 0.98 | -0.52515 | -30.0888 | -0.46442 | -27.865 | 389.9437 | 0.76291 | 0 | 0 | -0.59737 | 0 | 45.7745 | 458.6152 | 0.27624 | 0.64015 | 27.0379 | 22.2246 | 0.93144 | 53.3675 | 0.4839 | 27.7255 | 0.44754 | 25.642 | 103.1008
|  |  |  | 0.981 | -0.52515 | -30.0888 | -0.45792 | -27.4751 | 389.9437 | 0.76291 | 0 | 0 | -0.58913 | 0 | 45.7745 | 458.6152 | 0.27624 | 0.64015 | 27.0379 | 22.2246 | 0.93144 | 53.3675 | 0.4839 | 27.7255 | 0.44754 | 25.642 | 103.1008
|  |  |  | 0.982 | -0.52515 | -30.0888 | -0.45142 | -27.0851 | 389.9437 | 0.76291 | 0 | 0 | -0.58088 | 0 | 45.7745 | 458.6152 | 0.27624 | 0.64015 | 27.0379 | 22.2246 | 0.93144 | 53.3675 | 0.4839 | 27.7255 | 0.44754 | 25.642 | 103.1008
|  |  |  | 0.983 | -0.52515 | -30.0888 | -0.44492 | -26.6952 | 389.9437 | 0.76291 | 0 | 0 | -0.57264 | 0 | 45.7745 | 458.6152 | 0.27624 | 0.64015 | 27.0379 | 22.2246 | 0.93144 | 53.3675 | 0.4839 | 27.7255 | 0.44754 | 25.642 | 103.1008
|  |  |  | 0.984 | -0.52515 | -30.0888 | -0.43842 | -26.3052 | 389.9437 | 0.76291 | 0 | 0 | -0.5644 | 0 | 45.7745 | 458.6152 | 0.27624 | 0.64015 | 27.0379 | 22.2246 | 0.93144 | 53.3675 | 0.4839 | 27.7255 | 0.44754 | 25.642 | 103.1008
|  |  |  | 0.985 | -0.52515 | -30.0888 | -0.43192 | -25.9153 | 389.9437 | 0.76291 | 0 | 0 | -0.55615 | 0 | 45.7745 | 458.6152 | 0.27624 | 0.64015 | 27.0379 | 22.2246 | 0.93144 | 53.3675 | 0.4839 | 27.7255 | 0.44754 | 25.642 | 103.1008
|  |  |  | 0.986 | -0.52515 | -30.0888 | -0.42542 | -25.5254 | 389.9437 | 0.76291 | 0 | 0 | -0.54791 | 0 | 45.7745 | 458.6152 | 0.27624 | 0.64015 | 27.0379 | 22.2246 | 0.93144 | 53.3675 | 0.4839 | 27.7255 | 0.44754 | 25.642 | 103.1008
|  |  |  | 0.987 | -0.52515 | -30.0888 | -0.41892 | -25.1354 | 389.9437 | 0.76291 | 0 | 0 | -0.53966 | 0 | 45.7745 | 458.6152 | 0.27624 | 0.64015 | 27.0379 | 22.2246 | 0.93144 | 53.3675 | 0.4839 | 27.7255 | 0.44754 | 25.642 | 103.1008
|  |  |  | 0.988 | -0.52515 | -30.0888 | -0.41242 | -24.7455 | 389.9437 | 0.76291 | 0 | 0 | -0.53142 | 0 | 45.7745 | 458.6152 | 0.27624 | 0.64015 | 27.0379 | 22.2246 | 0.93144 | 53.3675 | 0.4839 | 27.7255 | 0.44754 | 25.642 | 103.1008
|  |  |  | 0.989 | -0.52515 | -30.0888 | -0.40593 | -24.3555 | 389.9437 | 0.76291 | 0 | 0 | -0.52317 | 0 | 45.7745 | 458.6152 | 0.27624 | 0.64015 | 27.0379 | 22.2246 | 0.93144 | 53.3675 | 0.4839 | 27.7255 | 0.44754 | 25.642 | 103.1008
|  |  |  | 0.99 | -0.52515 | -30.0888 | -0.39943 | -23.9656 | 389.9437 | 0.76291 | 0 | 0 | -0.51493 | 0 | 45.7745 | 458.6152 | 0.27624 | 0.64015 | 27.0379 | 22.2246 | 0.93144 | 53.3675 | 0.4839 | 27.7255 | 0.44754 | 25.642 | 103.1008
|  |  |  | 0.991 | -0.52515 | -30.0888 | -0.39293 | -23.5756 | 389.9437 | 0.76291 | 0 | 0 | -0.50669 | 0 | 45.7745 | 458.6152 | 0.27624 | 0.64015 | 27.0379 | 22.2246 | 0.93144 | 53.3675 | 0.4839 | 27.7255 | 0.44754 | 25.642 | 103.1008
|  |  |  | 0.992 | -0.52515 | -30.0888 | -0.38643 | -23.1857 | 389.9437 | 0.76291 | 0 | 0 | -0.49844 | 0 | 45.7745 | 458.6152 | 0.27624 | 0.64015 | 27.0379 | 22.2246 | 0.93144 | 53.3675 | 0.4839 | 27.7255 | 0.44754 | 25.642 | 103.1008
|  |  |  | 0.993 | -0.52515 | -30.0888 | -0.37993 | -22.7958 | 389.9437 | 0.76291 | 0 | 0 | -0.4902 | 0 | 45.7745 | 458.6152 | 0.27624 | 0.64015 | 27.0379 | 22.2246 | 0.93144 | 53.3675 | 0.4839 | 27.7255 | 0.44754 | 25.642 | 103.1008
|  |  |  | 0.994 | -0.52515 | -30.0888 | -0.37343 | -22.4058 | 389.9437 | 0.76291 | 0 | 0 | -0.48195 | 0 | 45.7745 | 458.6152 | 0.27624 | 0.64015 | 27.0379 | 22.2246 | 0.93144 | 53.3675 | 0.4839 | 27.7255 | 0.44754 | 25.642 | 103.1008
|  |  |  | 0.995 | -0.52515 | -30.0888 | -0.36693 | -22.0159 | 389.9437 | 0.76291 | 0 | 0 | -0.47371 | 0 | 45.7745 | 458.6152 | 0.27624 | 0.64015 | 27.0379 | 22.2246 | 0.93144 | 53.3675 | 0.4839 | 27.7255 | 0.44754 | 25.642 | 103.1008
|  |  |  | 0.996 | -0.52515 | -30.0888 | -0.36043 | -21.6259 | 389.9437 | 0.76291 | 0 | 0 | -0.46546 | 0 | 45.7745 | 458.6152 | 0.27624 | 0.64015 | 27.0379 | 22.2246 | 0.93144 | 53.3675 | 0.4839 | 27.7255 | 0.44754 | 25.642 | 103.1008
|  |  |  | 0.997 | -0.52515 | -30.0888 | -0.35393 | -21.236 | 389.9437 | 0.76291 | 0 | 0 | -0.45722 | 0 | 45.7745 | 458.6152 | 0.27624 | 0.64015 | 27.0379 | 22.2246 | 0.93144 | 53.3675 | 0.4839 | 27.7255 | 0.44754 | 25.642 | 103.1008
|  |  |  | 0.998 | -0.52515 | -30.0888 | -0.34743 | -20.846 | 389.9437 | 0.76291 | 0 | 0 | -0.44898 | 0 | 45.7745 | 458.6152 | 0.27624 | 0.64015 | 27.0379 | 22.2246 | 0.93144 | 53.3675 | 0.4839 | 27.7255 | 0.44754 | 25.642 | 103.1008
|  |  |  | 0.999 | -0.52515 | -30.0888 | -0.34093 | -20.4561 | 389.9437 | 0.76291 | 0 | 0 | -0.44073 | 0 | 45.7745 | 458.6152 | 0.27624 | 0.64015 | 27.0379 | 22.2246 | 0.93144 | 53.3675 | 0.4839 | 27.7255 | 0.44754 | 25.642 | 103.1008
|  |  |  | 1 | -0.52515 | -30.0888 | -0.33444 | -20.0661 | 389.9437 | 0.76291 | 0 | 0 | -0.43249 | 0 | 45.7745 | 458.6152 | 0.27624 | 0.64015 | 27.0379 | 22.2246 | 0.93144 | 53.3675 | 0.4839 | 27.7255 | 0.44754 | 25.642 | 103.1008
|  |  |  | 1.001 | -0.52515 | -30.0888 | -0.32794 | -19.6762 | 389.9437 | 0.76291 | 0 | 0 | -0.42424 | 0 | 45.7745 | 458.6152 | 0.27624 | 0.64015 | 27.0379 | 22.2246 | 0.93144 | 53.3675 | 0.4839 | 27.7255 | 0.44754 | 25.642 | 103.1008
|  |  |  | 1.002 | -0.52515 | -30.0888 | -0.32144 | -19.2863 | 389.9437 | 0.76291 | 0 | 0 | -0.416 | 0 | 45.7745 | 458.6152 | 0.27624 | 0.64015 | 27.0379 | 22.2246 | 0.93144 | 53.3675 | 0.4839 | 27.7255 | 0.44754 | 25.642 | 103.1008
|  |  |  | 1.003 | -0.52515 | -30.0888 | -0.31494 | -18.8963 | 389.9437 | 0.76291 | 0 | 0 | -0.40775 | 0 | 45.7745 | 458.6152 | 0.27624 | 0.64015 | 27.0379 | 22.2246 | 0.93144 | 53.3675 | 0.4839 | 27.7255 | 0.44754 | 25.642 | 103.1008
|  |  |  | 1.004 | -0.52515 | -30.0888 | -0.30844 | -18.5064 | 389.9437 | 0.76291 | 0 | 0 | -0.39951 | 0 | 45.7745 | 458.6152 | 0.27624 | 0.64015 | 27.0379 | 22.2246 | 0.93144 | 53.3675 | 0.4839 | 27.7255 | 0.44754 | 25.642 | 103.1008
|  |  |  | 1.005 | -0.52515 | -30.0888 | -0.30194 | -18.1164 | 389.9437 | 0.76291 | 0 | 0 | -0.39127 | 0 | 45.7745 | 458.6152 | 0.27624 | 0.64015 | 27.0379 | 22.2246 | 0.93144 | 53.3675 | 0.4839 | 27.7255 | 0.44754 | 25.642 | 103.1008
|  |  |  | 1.006 | -0.52515 | -30.0888 | -0.29544 | -17.7265 | 389.9437 | 0.76291 | 0 | 0 | -0.38302 | 0 | 45.7745 | 458.6152 | 0.27624 | 0.64015 | 27.0379 | 22.2246 | 0.93144 | 53.3675 | 0.4839 | 27.7255 | 0.44754 | 25.642 | 103.1008
|  |  |  | 1.007 | -0.52515 | -30.0888 | -0.28894 | -17.3365 | 389.9437 | 0.76291 | 0 | 0 | -0.37478 | 0 | 45.7745 | 458.6152 | 0.27624 | 0.64015 | 27.0379 | 22.2246 | 0.93144 | 53.3675 | 0.4839 | 27.7255 | 0.44754 | 25.642 | 103.1008
|  |  |  | 1.008 | -0.52515 | -30.0888 | -0.28244 | -16.9466 | 389.9437 | 0.76291 | 0 | 0 | -0.36653 | 0 | 45.7745 | 458.6152 | 0.27624 | 0.64015 | 27.0379 | 22.2246 | 0.93144 | 53.3675 | 0.4839 | 27.7255 | 0.44754 | 25.642 | 103.1008
|  |  |  | 1.009 | -0.52515 | -30.0888 | -0.27594 | -16.5567 | 389.9437 | 0.76291 | 0 | 0 | -0.35829 | 0 | 45.7745 | 458.6152 | 0.27624 | 0.64015 | 27.0379 | 22.2246 | 0.93144 | 53.3675 | 0.4839 | 27.7255 | 0.44754 | 25.642 | 103.1008
|  |  |  | 1.01 | -0.52515 | -30.0888 | -0.26945 | -16.1667 | 389.9437 | 0.76291 | 0 | 0 | -0.35004 | 0 | 45.7745 | 458.6152 | 0.27624 | 0.64015 | 27.0379 | 22.2246 | 0.93144 | 53.3675 | 0.4839 | 27.7255 | 0.44754 | 25.642 | 103.1008
|  |  |  | 1.011 | -0.52515 | -30.0888 | -0.26295 | -15.7768 | 389.9437 | 0.76291 | 0 | 0 | -0.3418 | 0 | 45.7745 | 458.6152 | 0.27624 | 0.64015 | 27.0379 | 22.2246 | 0.93144 | 53.3675 | 0.4839 | 27.7255 | 0.44754 | 25.642 | 103.1008
|  |  |  | 1.012 | -0.52515 | -30.0888 | -0.25645 | -15.3868 | 389.9437 | 0.76291 | 0 | 0 | -0.33356 | 0 | 45.7745 | 458.6152 | 0.27624 | 0.64015 | 27.0379 | 22.2246 | 0.93144 | 53.3675 | 0.4839 | 27.7255 | 0.44754 | 25.642 | 103.1008
|  |  |  | 1.013 | -0.52515 | -30.0888 | -0.24995 | -14.9969 | 389.9437 | 0.76291 | 0 | 0 | -0.32531 | 0 | 45.7745 | 458.6152 | 0.27624 | 0.64015 | 27.0379 | 22.2246 | 0.93144 | 53.3675 | 0.4839 | 27.7255 | 0.44754 | 25.642 | 103.1008
|  |  |  | 1.014 | -0.52515 | -30.0888 | -0.24345 | -14.6069 | 389.9437 | 0.76291 | 0 | 0 | -0.31707 | 0 | 45.7745 | 458.6152 | 0.27624 | 0.64015 | 27.0379 | 22.2246 | 0.93144 | 53.3675 | 0.4839 | 27.7255 | 0.44754 | 25.642 | 103.1008
|  |  |  | 1.015 | -0.52515 | -30.0888 | -0.23695 | -14.217 | 389.9437 | 0.76291 | 0 | 0 | -0.30882 | 0 | 45.7745 | 458.6152 | 0.27624 | 0.64015 | 27.0379 | 22.2246 | 0.93144 | 53.3675 | 0.4839 | 27.7255 | 0.44754 | 25.642 | 103.1008
|  |  |  | 1.016 | -0.52515 | -30.0888 | -0.23045 | -13.827 | 389.9437 | 0.76291 | 0 | 0 | -0.30058 | 0 | 45.7745 | 458.6152 | 0.27624 | 0.64015 | 27.0379 | 22.2246 | 0.93144 | 53.3675 | 0.4839 | 27.7255 | 0.44754 | 25.642 | 103.1008
|  |  |  | 1.017 | -0.52515 | -30.0888 | -0.22395 | -13.4371 | 389.9437 | 0.76291 | 0 | 0 | -0.29233 | 0 | 45.7745 | 458.6152 | 0.27624 | 0.64015 | 27.0379 | 22.2246 | 0.93144 | 53.3675 | 0.4839 | 27.7255 | 0.44754 | 25.642 | 103.1008
|  |  |  | 1.018 | -0.52515 | -30.0888 | -0.21745 | -13.0472 | 389.9437 | 0.76291 | 0 | 0 | -0.28409 | 0 | 45.7745 | 458.6152 | 0.27624 | 0.64015 | 27.0379 | 22.2246 | 0.93144 | 53.3675 | 0.4839 | 27.7255 | 0.44754 | 25.642 | 103.1008
|  |  |  | 1.019 | -0.52515 | -30.0888 | -0.21095 | -12.6572 | 389.9437 | 0.76291 | 0 | 0 | -0.27585 | 0 | 45.7745 | 458.6152 | 0.27624 | 0.64015 | 27.0379 | 22.2246 | 0.93144 | 53.3675 | 0.4839 | 27.7255 | 0.44754 | 25.642 | 103.1008
|  |  |  | 1.02 | -0.52515 | -30.0888 | -0.20445 | -12.2673 | 389.9437 | 0.76291 | 0 | 0 | -0.2676 | 0 | 45.7745 | 458.6152 | 0.27624 | 0.64015 | 27.0379 | 22.2246 | 0.93144 | 53.3675 | 0.4839 | 27.7255 | 0.44754 | 25.642 | 103.1008
|  |  |  | 1.021 | -0.52515 | -30.0888 | -0.19796 | -11.8773 | 389.9437 | 0.76291 | 0 | 0 | -0.25936 | 0 | 45.7745 | 458.6152 | 0.27624 | 0.64015 | 27.0379 | 22.2246 | 0.93144 | 53.3675 | 0.4839 | 27.7255 | 0.44754 | 25.642 | 103.1008
|  |  |  | 1.022 | -0.52515 | -30.0888 | -0.19146 | -11.4874 | 389.9437 | 0.76291 | 0 | 0 | -0.25111 | 0 | 45.7745 | 458.6152 | 0.27624 | 0.64015 | 27.0379 | 22.2246 | 0.93144 | 53.3675 | 0.4839 | 27.7255 | 0.44754 | 25.642 | 103.1008
|  |  |  | 1.023 | -0.52515 | -30.0888 | -0.18496 | -11.0974 | 389.9437 | 0.76291 | 0 | 0 | -0.24287 | 0 | 45.7745 | 458.6152 | 0.27624 | 0.64015 | 27.0379 | 22.2246 | 0.93144 | 53.3675 | 0.4839 | 27.7255 | 0.44754 | 25.642 | 103.1008
|  |  |  | 1.024 | -0.52515 | -30.0888 | -0.17846 | -10.7075 | 389.9437 | 0.76291 | 0 | 0 | -0.23462 | 0 | 45.7745 | 458.6152 | 0.27624 | 0.64015 | 27.0379 | 22.2246 | 0.93144 | 53.3675 | 0.4839 | 27.7255 | 0.44754 | 25.642 | 103.1008
|  |  |  | 1.025 | -0.52515 | -30.0888 | -0.17196 | -10.3176 | 389.9437 | 0.76291 | 0 | 0 | -0.22638 | 0 | 45.7745 | 458.6152 | 0.27624 | 0.64015 | 27.0379 | 22.2246 | 0.93144 | 53.3675 | 0.4839 | 27.7255 | 0.44754 | 25.642 | 103.1008
|  |  |  | 1.026 | -0.52515 | -30.0888 | -0.16546 | -9.9276 | 389.9437 | 0.76291 | 0 | 0 | -0.21814 | 0 | 45.7745 | 458.6152 | 0.27624 | 0.64015 | 27.0379 | 22.2246 | 0.93144 | 53.3675 | 0.4839 | 27.7255 | 0.44754 | 25.642 | 103.1008
|  |  |  | 1.027 | -0.52515 | -30.0888 | -0.15896 | -9.5377 | 389.9437 | 0.76291 | 0 | 0 | -0.20989 | 0 | 45.7745 | 458.6152 | 0.27624 | 0.64015 | 27.0379 | 22.2246 | 0.93144 | 53.3675 | 0.4839 | 27.7255 | 0.44754 | 25.642 | 103.1008
|  |  |  | 1.028 | -0.52515 | -30.0888 | -0.15246 | -9.1477 | 389.9437 | 0.76291 | 0 | 0 | -0.20165 | 0 | 45.7745 | 458.6152 | 0.27624 | 0.64015 | 27.0379 | 22.2246 | 0.93144 | 53.3675 | 0.4839 | 27.7255 | 0.44754 | 25.642 | 103.1008
|  |  |  | 1.029 | -0.52515 | -30.0888 | -0.14596 | -8.7578 | 389.9437 | 0.76291 | 0 | 0 | -0.1934 | 0 | 45.7745 | 458.6152 | 0.27624 | 0.64015 | 27.0379 | 22.2246 | 0.93144 | 53.3675 | 0.4839 | 27.7255 | 0.44754 | 25.642 | 103.1008
|  |  |  | 1.03 | -0.52515 | -30.0888 | -0.13946 | -8.3678 | 389.9437 | 0.76291 | 0 | 0 | -0.18516 | 0 | 45.7745 | 458.6152 | 0.27624 | 0.64015 | 27.0379 | 22.2246 | 0.93144 | 53.3675 | 0.4839 | 27.7255 | 0.44754 | 25.642 | 103.1008
|  |  |  | 1.031 | -0.52515 | -30.0888 | -0.13296 | -7.9779 | 389.9437 | 0.76291 | 0 | 0 | -0.17691 | 0 | 45.7745 | 458.6152 | 0.27624 | 0.64015 | 27.0379 | 22.2246 | 0.93144 | 53.3675 | 0.4839 | 27.7255 | 0.44754 | 25.642 | 103.1008
|  |  |  | 1.032 | -0.52515 | -30.0888 | -0.12647 | -7.5879 | 389.9437 | 0.76291 | 0 | 0 | -0.16867 | 0 | 45.7745 | 458.6152 | 0.27624 | 0.64015 | 27.0379 | 22.2246 | 0.93144 | 53.3675 | 0.4839 | 27.7255 | 0.44754 | 25.642 | 103.1008
|  |  |  | 1.033 | -0.52515 | -30.0888 | -0.11997 | -7.198 | 389.9437 | 0.76291 | 0 | 0 | -0.16043 | 0 | 45.7745 | 458.6152 | 0.27624 | 0.64015 | 27.0379 | 22.2246 | 0.93144 | 53.3675 | 0.4839 | 27.7255 | 0.44754 | 25.642 | 103.1008
|  |  |  | 1.034 | -0.52515 | -30.0888 | -0.11347 | -6.8081 | 389.9437 | 0.76291 | 0 | 0 | -0.15218 | 0 | 45.7745 | 458.6152 | 0.27624 | 0.64015 | 27.0379 | 22.2246 | 0.93144 | 53.3675 | 0.4839 | 27.7255 | 0.44754 | 25.642 | 103.1008
|  |  |  | 1.035 | -0.52515 | -30.0888 | -0.10697 | -6.4181 | 389.9437 | 0.76291 | 0 | 0 | -0.14394 | 0 | 45.7745 | 458.6152 | 0.27624 | 0.64015 | 27.0379 | 22.2246 | 0.93144 | 53.3675 | 0.4839 | 27.7255 | 0.44754 | 25.642 | 103.1008
|  |  |  | 1.036 | -0.52515 | -30.0888 | -0.10047 | -6.0282 | 389.9437 | 0.76291 | 0 | 0 | -0.13569 | 0 | 45.7745 | 458.6152 | 0.27624 | 0.64015 | 27.0379 | 22.2246 | 0.93144 | 53.3675 | 0.4839 | 27.7255 | 0.44754 | 25.642 | 103.1008
|  |  |  | 1.037 | -0.52515 | -30.0888 | -0.09397 | -5.6382 | 389.9437 | 0.76291 | 0 | 0 | -0.12745 | 0 | 45.7745 | 458.6152 | 0.27624 | 0.64015 | 27.0379 | 22.2246 | 0.93144 | 53.3675 | 0.4839 | 27.7255 | 0.44754 | 25.642 | 103.1008
|  |  |  | 1.038 | -0.52515 | -30.0888 | -0.087471 | -5.2483 | 389.9437 | 0.76291 | 0 | 0 | -0.1192 | 0 | 45.7745 | 458.6152 | 0.27624 | 0.64015 | 27.0379 | 22.2246 | 0.93144 | 53.3675 | 0.4839 | 27.7255 | 0.44754 | 25.642 | 103.1008
|  |  |  | 1.039 | -0.52515 | -30.0888 | -0.080972 | -4.8583 | 389.9437 | 0.76291 | 0 | 0 | -0.11096 | 0 | 45.7745 | 458.6152 | 0.27624 | 0.64015 | 27.0379 | 22.2246 | 0.93144 | 53.3675 | 0.4839 | 27.7255 | 0.44754 | 25.642 | 103.1008
|  |  |  | 1.04 | -0.52515 | -30.0888 | -0.074473 | -4.4684 | 389.9437 | 0.76291 | 0 | 0 | -0.10272 | 0 | 45.7745 | 458.6152 | 0.27624 | 0.64015 | 27.0379 | 22.2246 | 0.93144 | 53.3675 | 0.4839 | 27.7255 | 0.44754 | 25.642 | 103.1008
|  |  |  | 1.041 | -0.52515 | -30.0888 | -0.067974 | -4.0785 | 389.9437 | 0.76291 | 0 | 0 | -0.094472 | 0 | 45.7745 | 458.6152 | 0.27624 | 0.64015 | 27.0379 | 22.2246 | 0.93144 | 53.3675 | 0.4839 | 27.7255 | 0.44754 | 25.642 | 103.1008
|  |  |  | 1.042 | -0.52515 | -30.0888 | -0.061475 | -3.6885 | 389.9437 | 0.76291 | 0 | 0 | -0.086228 | 0 | 45.7745 | 458.6152 | 0.27624 | 0.64015 | 27.0379 | 22.2246 | 0.93144 | 53.3675 | 0.4839 | 27.7255 | 0.44754 | 25.642 | 103.1008
|  |  |  | 1.043 | -0.52515 | -30.0888 | -0.054976 | -3.2986 | 389.9437 | 0.76291 | 0 | 0 | -0.077983 | 0 | 45.7745 | 458.6152 | 0.27624 | 0.64015 | 27.0379 | 22.2246 | 0.93144 | 53.3675 | 0.4839 | 27.7255 | 0.44754 | 25.642 | 103.1008
|  |  |  | 1.044 | -0.52515 | -30.0888 | -0.048477 | -2.9086 | 389.9437 | 0.76291 | 0 | 0 | -0.069739 | 0 | 45.7745 | 458.6152 | 0.27624 | 0.64015 | 27.0379 | 22.2246 | 0.93144 | 53.3675 | 0.4839 | 27.7255 | 0.44754 | 25.642 | 103.1008
|  |  |  | 1.045 | -0.52515 | -30.0888 | -0.041978 | -2.5187 | 389.9437 | 0.76291 | 0 | 0 | -0.061495 | 0 | 45.7745 | 458.6152 | 0.27624 | 0.64015 | 27.0379 | 22.2246 | 0.93144 | 53.3675 | 0.4839 | 27.7255 | 0.44754 | 25.642 | 103.1008
|  |  |  | 1.046 | -0.52515 | -30.0888 | -0.035479 | -2.1287 | 389.9437 | 0.76291 | 0 | 0 | -0.05325 | 0 | 45.7745 | 458.6152 | 0.27624 | 0.64015 | 27.0379 | 22.2246 | 0.93144 | 53.3675 | 0.4839 | 27.7255 | 0.44754 | 25.642 | 103.1008
|  |  |  | 1.047 | -0.52515 | -30.0888 | -0.02898 | -1.7388 | 389.9437 | 0.76291 | 0 | 0 | -0.045006 | 0 | 45.7745 | 458.6152 | 0.27624 | 0.64015 | 27.0379 | 22.2246 | 0.93144 | 53.3675 | 0.4839 | 27.7255 | 0.44754 | 25.642 | 103.1008
|  |  |  | 1.048 | -0.52515 | -30.0888 | -0.022481 | -1.3488 | 389.9437 | 0.76291 | 0 | 0 | -0.036762 | 0 | 45.7745 | 458.6152 | 0.27624 | 0.64015 | 27.0379 | 22.2246 | 0.93144 | 53.3675 | 0.4839 | 27.7255 | 0.44754 | 25.642 | 103.1008
|  |  |  | 1.049 | -0.52515 | -30.0888 | -0.015982 | -0.9589 | 389.9437 | 0.76291 | 0 | 0 | -0.028518 | 0 | 45.7745 | 458.6152 | 0.27624 | 0.64015 | 27.0379 | 22.2246 | 0.93144 | 53.3675 | 0.4839 | 27.7255 | 0.44754 | 25.642 | 103.1008
|  |  |  | 1.05 | -0.52515 | -30.0888 | -0.0094826 | -0.56896 | 389.9437 | 0.76291 | 0 | 0 | -0.020273 | 0 | 45.7745 | 458.6152 | 0.27624 | 0.64015 | 27.0379 | 22.2246 | 0.93144 | 53.3675 | 0.4839 | 27.7255 | 0.44754 | 25.642 | 103.1008
|  |  |  | 1.051 | -0.52515 | -30.0888 | -0.0029835 | -0.17901 | 389.9437 | 0.76291 | 0 | 0 | -0.012029 | 0 | 45.7745 | 458.6152 | 0.27624 | 0.64015 | 27.0379 | 22.2246 | 0.93144 | 53.3675 | 0.4839 | 27.7255 | 0.44754 | 25.642 | 103.1008
|  |  |  | 1.052 | -0.52515 | -30.0888 | 0.0035155 | 0.21093 | 389.9437 | 0.76291 | 0 | 0 | -0.0037847 | 0 | 45.7745 | 458.6152 | 0.27624 | 0.64015 | 27.0379 | 22.2246 | 0.93144 | 53.3675 | 0.4839 | 27.7255 | 0.44754 | 25.642 | 103.1008
|  |  |  | 1.053 | -0.52515 | -30.0888 | 0.010015 | 0.60087 | 389.9437 | 0.76291 | 0 | 0 | 0.0044595 | 0 | 45.7745 | 458.6152 | 0.27624 | 0.64015 | 27.0379 | 22.2246 | 0.93144 | 53.3675 | 0.4839 | 27.7255 | 0.44754 | 25.642 | 103.1008
|  |  |  | 1.054 | -0.52515 | -30.0888 | 0.016514 | 0.99082 | 389.9437 | 0.76291 | 0 | 0 | 0.012704 | 0 | 45.7745 | 458.6152 | 0.27624 | 0.64015 | 27.0379 | 22.2246 | 0.93144 | 53.3675 | 0.4839 | 27.7255 | 0.44754 | 25.642 | 103.1008
|  |  |  | 1.055 | -0.52515 | -30.0888 | 0.023013 | 1.3808 | 389.9437 | 0.76291 | 0 | 0 | 0.020948 | 0 | 45.7745 | 458.6152 | 0.27624 | 0.64015 | 27.0379 | 22.2246 | 0.93144 | 53.3675 | 0.4839 | 27.7255 | 0.44754 | 25.642 | 103.1008
|  |  |  | 1.056 | -0.52515 | -30.0888 | 0.029512 | 1.7707 | 389.9437 | 0.76291 | 0 | 0 | 0.029192 | 0 | 45.7745 | 458.6152 | 0.27624 | 0.64015 | 27.0379 | 22.2246 | 0.93144 | 53.3675 | 0.4839 | 27.7255 | 0.44754 | 25.642 | 103.1008
|  |  |  | 1.057 | -0.52515 | -30.0888 | 0.036011 | 2.1606 | 389.9437 | 0.76291 | 0 | 0 | 0.037437 | 0 | 45.7745 | 458.6152 | 0.27624 | 0.64015 | 27.0379 | 22.2246 | 0.93144 | 53.3675 | 0.4839 | 27.7255 | 0.44754 | 25.642 | 103.1008
|  |  |  | 1.058 | -0.52515 | -30.0888 | 0.04251 | 2.5506 | 389.9437 | 0.76291 | 0 | 0 | 0.045681 | 0 | 45.7745 | 458.6152 | 0.27624 | 0.64015 | 27.0379 | 22.2246 | 0.93144 | 53.3675 | 0.4839 | 27.7255 | 0.44754 | 25.642 | 103.1008
|  |  |  | 1.059 | -0.52515 | -30.0888 | 0.049009 | 2.9405 | 389.9437 | 0.76291 | 0 | 0 | 0.053925 | 0 | 45.7745 | 458.6152 | 0.27624 | 0.64015 | 27.0379 | 22.2246 | 0.93144 | 53.3675 | 0.4839 | 27.7255 | 0.44754 | 25.642 | 103.1008
|  |  |  | 1.06 | -0.52515 | -30.0888 | 0.055508 | 3.3305 | 389.9437 | 0.76291 | 0 | 0 | 0.06217 | 0 | 45.7745 | 458.6152 | 0.27624 | 0.64015 | 27.0379 | 22.2246 | 0.93144 | 53.3675 | 0.4839 | 27.7255 | 0.44754 | 25.642 | 103.1008
|  |  |  | 1.061 | -0.52515 | -30.0888 | 0.062007 | 3.7204 | 389.9437 | 0.76291 | 0 | 0 | 0.070414 | 0 | 45.7745 | 458.6152 | 0.27624 | 0.64015 | 27.0379 | 22.2246 | 0.93144 | 53.3675 | 0.4839 | 27.7255 | 0.44754 | 25.642 | 103.1008
|  |  |  | 1.062 | -0.52515 | -30.0888 | 0.068506 | 4.1104 | 389.9437 | 0.76291 | 0 | 0 | 0.078658 | 0 | 45.7745 | 458.6152 | 0.27624 | 0.64015 | 27.0379 | 22.2246 | 0.93144 | 53.3675 | 0.4839 | 27.7255 | 0.44754 | 25.642 | 103.1008
|  |  |  | 1.063 | -0.52515 | -30.0888 | 0.075005 | 4.5003 | 389.9437 | 0.76291 | 0 | 0 | 0.086902 | 0 | 45.7745 | 458.6152 | 0.27624 | 0.64015 | 27.0379 | 22.2246 | 0.93144 | 53.3675 | 0.4839 | 27.7255 | 0.44754 | 25.642 | 103.1008
|  |  |  | 1.064 | -0.52515 | -30.0888 | 0.081504 | 4.8903 | 389.9437 | 0.76291 | 0 | 0 | 0.095147 | 0 | 45.7745 | 458.6152 | 0.27624 | 0.64015 | 27.0379 | 22.2246 | 0.93144 | 53.3675 | 0.4839 | 27.7255 | 0.44754 | 25.642 | 103.1008
|  |  |  | 1.065 | -0.52515 | -30.0888 | 0.088003 | 5.2802 | 389.9437 | 0.76291 | 0 | 0 | 0.10339 | 0 | 45.7745 | 458.6152 | 0.27624 | 0.64015 | 27.0379 | 22.2246 | 0.93144 | 53.3675 | 0.4839 | 27.7255 | 0.44754 | 25.642 | 103.1008
|  |  |  | 1.066 | -0.52515 | -30.0888 | 0.094502 | 5.6701 | 389.9437 | 0.76291 | 0 | 0 | 0.11164 | 0 | 45.7745 | 458.6152 | 0.27624 | 0.64015 | 27.0379 | 22.2246 | 0.93144 | 53.3675 | 0.4839 | 27.7255 | 0.44754 | 25.642 | 103.1008
|  |  |  | 1.067 | -0.52515 | -30.0888 | 0.101 | 6.0601 | 389.9437 | 0.76291 | 0 | 0 | 0.11988 | 0 | 45.7745 | 458.6152 | 0.27624 | 0.64015 | 27.0379 | 22.2246 | 0.93144 | 53.3675 | 0.4839 | 27.7255 | 0.44754 | 25.642 | 103.1008
|  |  |  | 1.068 | -0.52515 | -30.0888 | 0.1075 | 6.45 | 389.9437 | 0.76291 | 0 | 0 | 0.12812 | 0 | 45.7745 | 458.6152 | 0.27624 | 0.64015 | 27.0379 | 22.2246 | 0.93144 | 53.3675 | 0.4839 | 27.7255 | 0.44754 | 25.642 | 103.1008
|  |  |  | 1.069 | -0.52515 | -30.0888 | 0.114 | 6.84 | 389.9437 | 0.76291 | 0 | 0 | 0.13637 | 0 | 45.7745 | 458.6152 | 0.27624 | 0.64015 | 27.0379 | 22.2246 | 0.93144 | 53.3675 | 0.4839 | 27.7255 | 0.44754 | 25.642 | 103.1008
|  |  |  | 1.07 | -0.52515 | -30.0888 | 0.1205 | 7.2299 | 389.9437 | 0.76291 | 0 | 0 | 0.14461 | 0 | 45.7745 | 458.6152 | 0.27624 | 0.64015 | 27.0379 | 22.2246 | 0.93144 | 53.3675 | 0.4839 | 27.7255 | 0.44754 | 25.642 | 103.1008
|  |  |  | 1.071 | -0.52515 | -30.0888 | 0.127 | 7.6199 | 389.9437 | 0.76291 | 0 | 0 | 0.15286 | 0 | 45.7745 | 458.6152 | 0.27624 | 0.64015 | 27.0379 | 22.2246 | 0.93144 | 53.3675 | 0.4839 | 27.7255 | 0.44754 | 25.642 | 103.1008
|  |  |  | 1.072 | -0.52515 | -30.0888 | 0.1335 | 8.0098 | 389.9437 | 0.76291 | 0 | 0 | 0.1611 | 0 | 45.7745 | 458.6152 | 0.27624 | 0.64015 | 27.0379 | 22.2246 | 0.93144 | 53.3675 | 0.4839 | 27.7255 | 0.44754 | 25.642 | 103.1008
|  |  |  | 1.073 | -0.52515 | -30.0888 | 0.14 | 8.3997 | 389.9437 | 0.76291 | 0 | 0 | 0.16935 | 0 | 45.7745 | 458.6152 | 0.27624 | 0.64015 | 27.0379 | 22.2246 | 0.93144 | 53.3675 | 0.4839 | 27.7255 | 0.44754 | 25.642 | 103.1008
|  |  |  | 1.074 | -0.52515 | -30.0888 | 0.14649 | 8.7897 | 389.9437 | 0.76291 | 0 | 0 | 0.17759 | 0 | 45.7745 | 458.6152 | 0.27624 | 0.64015 | 27.0379 | 22.2246 | 0.93144 | 53.3675 | 0.4839 | 27.7255 | 0.44754 | 25.642 | 103.1008
|  |  |  | 1.075 | -0.52515 | -30.0888 | 0.15299 | 9.1796 | 389.9437 | 0.76291 | 0 | 0 | 0.18583 | 0 | 45.7745 | 458.6152 | 0.27624 | 0.64015 | 27.0379 | 22.2246 | 0.93144 | 53.3675 | 0.4839 | 27.7255 | 0.44754 | 25.642 | 103.1008
|  |  |  | 1.076 | -0.52515 | -30.0888 | 0.15949 | 9.5696 | 389.9437 | 0.76291 | 0 | 0 | 0.19408 | 0 | 45.7745 | 458.6152 | 0.27624 | 0.64015 | 27.0379 | 22.2246 | 0.93144 | 53.3675 | 0.4839 | 27.7255 | 0.44754 | 25.642 | 103.1008
|  |  |  | 1.077 | -0.52515 | -30.0888 | 0.16599 | 9.9595 | 389.9437 | 0.76291 | 0 | 0 | 0.20232 | 0 | 45.7745 | 458.6152 | 0.27624 | 0.64015 | 27.0379 | 22.2246 | 0.93144 | 53.3675 | 0.4839 | 27.7255 | 0.44754 | 25.642 | 103.1008
|  |  |  | 1.078 | -0.52515 | -30.0888 | 0.17249 | 10.3495 | 389.9437 | 0.76291 | 0 | 0 | 0.21057 | 0 | 45.7745 | 458.6152 | 0.27624 | 0.64015 | 27.0379 | 22.2246 | 0.93144 | 53.3675 | 0.4839 | 27.7255 | 0.44754 | 25.642 | 103.1008
|  |  |  | 1.079 | -0.52515 | -30.0888 | 0.17899 | 10.7394 | 389.9437 | 0.76291 | 0 | 0 | 0.21881 | 0 | 45.7745 | 458.6152 | 0.27624 | 0.64015 | 27.0379 | 22.2246 | 0.93144 | 53.3675 | 0.4839 | 27.7255 | 0.44754 | 25.642 | 103.1008
|  |  |  | 1.08 | -0.52515 | -30.0888 | 0.18549 | 11.1294 | 389.9437 | 0.76291 | 0 | 0 | 0.22706 | 0 | 45.7745 | 458.6152 | 0.27624 | 0.64015 | 27.0379 | 22.2246 | 0.93144 | 53.3675 | 0.4839 | 27.7255 | 0.44754 | 25.642 | 103.1008
|  |  |  | 1.081 | -0.52515 | -30.0888 | 0.19199 | 11.5193 | 389.9437 | 0.76291 | 0 | 0 | 0.2353 | 0 | 45.7745 | 458.6152 | 0.27624 | 0.64015 | 27.0379 | 22.2246 | 0.93144 | 53.3675 | 0.4839 | 27.7255 | 0.44754 | 25.642 | 103.1008
|  |  |  | 1.082 | -0.52515 | -30.0888 | 0.19849 | 11.9092 | 389.9437 | 0.76291 | 0 | 0 | 0.24354 | 0 | 45.7745 | 458.6152 | 0.27624 | 0.64015 | 27.0379 | 22.2246 | 0.93144 | 53.3675 | 0.4839 | 27.7255 | 0.44754 | 25.642 | 103.1008
|  |  |  | 1.083 | -0.52515 | -30.0888 | 0.20499 | 12.2992 | 389.9437 | 0.76291 | 0 | 0 | 0.25179 | 0 | 45.7745 | 458.6152 | 0.27624 | 0.64015 | 27.0379 | 22.2246 | 0.93144 | 53.3675 | 0.4839 | 27.7255 | 0.44754 | 25.642 | 103.1008
|  |  |  | 1.084 | -0.52515 | -30.0888 | 0.21149 | 12.6891 | 389.9437 | 0.76291 | 0 | 0 | 0.26003 | 0 | 45.7745 | 458.6152 | 0.27624 | 0.64015 | 27.0379 | 22.2246 | 0.93144 | 53.3675 | 0.4839 | 27.7255 | 0.44754 | 25.642 | 103.1008
|  |  |  | 1.085 | -0.52515 | -30.0888 | 0.21798 | 13.0791 | 389.9437 | 0.76291 | 0 | 0 | 0.26828 | 0 | 45.7745 | 458.6152 | 0.27624 | 0.64015 | 27.0379 | 22.2246 | 0.93144 | 53.3675 | 0.4839 | 27.7255 | 0.44754 | 25.642 | 103.1008
|  |  |  | 1.086 | -0.52515 | -30.0888 | 0.22448 | 13.469 | 389.9437 | 0.76291 | 0 | 0 | 0.27652 | 0 | 45.7745 | 458.6152 | 0.27624 | 0.64015 | 27.0379 | 22.2246 | 0.93144 | 53.3675 | 0.4839 | 27.7255 | 0.44754 | 25.642 | 103.1008
|  |  |  | 1.087 | -0.52515 | -30.0888 | 0.23098 | 13.859 | 389.9437 | 0.76291 | 0 | 0 | 0.28477 | 0 | 45.7745 | 458.6152 | 0.27624 | 0.64015 | 27.0379 | 22.2246 | 0.93144 | 53.3675 | 0.4839 | 27.7255 | 0.44754 | 25.642 | 103.1008
|  |  |  | 1.088 | -0.52515 | -30.0888 | 0.23748 | 14.2489 | 389.9437 | 0.76291 | 0 | 0 | 0.29301 | 0 | 45.7745 | 458.6152 | 0.27624 | 0.64015 | 27.0379 | 22.2246 | 0.93144 | 53.3675 | 0.4839 | 27.7255 | 0.44754 | 25.642 | 103.1008
|  |  |  | 1.089 | -0.52515 | -30.0888 | 0.24398 | 14.6388 | 389.9437 | 0.76291 | 0 | 0 | 0.30125 | 0 | 45.7745 | 458.6152 | 0.27624 | 0.64015 | 27.0379 | 22.2246 | 0.93144 | 53.3675 | 0.4839 | 27.7255 | 0.44754 | 25.642 | 103.1008
|  |  |  | 1.09 | -0.52515 | -30.0888 | 0.25048 | 15.0288 | 389.9437 | 0.76291 | 0 | 0 | 0.3095 | 0 | 45.7745 | 458.6152 | 0.27624 | 0.64015 | 27.0379 | 22.2246 | 0.93144 | 53.3675 | 0.4839 | 27.7255 | 0.44754 | 25.642 | 103.1008
|  |  |  | 1.091 | -0.52515 | -30.0888 | 0.25698 | 15.4187 | 389.9437 | 0.76291 | 0 | 0 | 0.31774 | 0 | 45.7745 | 458.6152 | 0.27624 | 0.64015 | 27.0379 | 22.2246 | 0.93144 | 53.3675 | 0.4839 | 27.7255 | 0.44754 | 25.642 | 103.1008
|  |  |  | 1.092 | -0.52515 | -30.0888 | 0.26348 | 15.8087 | 389.9437 | 0.76291 | 0 | 0 | 0.32599 | 0 | 45.7745 | 458.6152 | 0.27624 | 0.64015 | 27.0379 | 22.2246 | 0.93144 | 53.3675 | 0.4839 | 27.7255 | 0.44754 | 25.642 | 103.1008
|  |  |  | 1.093 | -0.52515 | -30.0888 | 0.26998 | 16.1986 | 389.9437 | 0.76291 | 0 | 0 | 0.33423 | 0 | 45.7745 | 458.6152 | 0.27624 | 0.64015 | 27.0379 | 22.2246 | 0.93144 | 53.3675 | 0.4839 | 27.7255 | 0.44754 | 25.642 | 103.1008
|  |  |  | 1.094 | -0.52515 | -30.0888 | 0.27648 | 16.5886 | 389.9437 | 0.76291 | 0 | 0 | 0.34248 | 0 | 45.7745 | 458.6152 | 0.27624 | 0.64015 | 27.0379 | 22.2246 | 0.93144 | 53.3675 | 0.4839 | 27.7255 | 0.44754 | 25.642 | 103.1008
|  |  |  | 1.095 | -0.52515 | -30.0888 | 0.28298 | 16.9785 | 389.9437 | 0.76291 | 0 | 0 | 0.35072 | 0 | 45.7745 | 458.6152 | 0.27624 | 0.64015 | 27.0379 | 22.2246 | 0.93144 | 53.3675 | 0.4839 | 27.7255 | 0.44754 | 25.642 | 103.1008
|  |  |  | 1.096 | -0.52515 | -30.0888 | 0.28947 | 17.3685 | 389.9437 | 0.76291 | 0 | 0 | 0.35896 | 0 | 45.7745 | 458.6152 | 0.27624 | 0.64015 | 27.0379 | 22.2246 | 0.93144 | 53.3675 | 0.4839 | 27.7255 | 0.44754 | 25.642 | 103.1008
|  |  |  | 1.097 | -0.52515 | -30.0888 | 0.29597 | 17.7584 | 389.9437 | 0.76291 | 0 | 0 | 0.36721 | 0 | 45.7745 | 458.6152 | 0.27624 | 0.64015 | 27.0379 | 22.2246 | 0.93144 | 53.3675 | 0.4839 | 27.7255 | 0.44754 | 25.642 | 103.1008
|  |  |  | 1.098 | -0.52515 | -30.0888 | 0.30247 | 18.1483 | 389.9437 | 0.76291 | 0 | 0 | 0.37545 | 0 | 45.7745 | 458.6152 | 0.27624 | 0.64015 | 27.0379 | 22.2246 | 0.93144 | 53.3675 | 0.4839 | 27.7255 | 0.44754 | 25.642 | 103.1008
|  |  |  | 1.099 | -0.52515 | -30.0888 | 0.30897 | 18.5383 | 389.9437 | 0.76291 | 0 | 0 | 0.3837 | 0 | 45.7745 | 458.6152 | 0.27624 | 0.64015 | 27.0379 | 22.2246 | 0.93144 | 53.3675 | 0.4839 | 27.7255 | 0.44754 | 25.642 | 103.1008
|  |  |  | 1.1 | -0.52515 | -30.0888 | 0.31547 | 18.9282 | 389.9437 | 0.76291 | 0 | 0 | 0.39194 | 0 | 45.7745 | 458.6152 | 0.27624 | 0.64015 | 27.0379 | 22.2246 | 0.93144 | 53.3675 | 0.4839 | 27.7255 | 0.44754 | 25.642 | 103.1008
|  |  |  | 1.101 | -0.52515 | -30.0888 | 0.32197 | 19.3182 | 389.9437 | 0.76291 | 0 | 0 | 0.40019 | 0 | 45.7745 | 458.6152 | 0.27624 | 0.64015 | 27.0379 | 22.2246 | 0.93144 | 53.3675 | 0.4839 | 27.7255 | 0.44754 | 25.642 | 103.1008
|  |  |  | 1.102 | -0.52515 | -30.0888 | 0.32847 | 19.7081 | 389.9437 | 0.76291 | 0 | 0 | 0.40843 | 0 | 45.7745 | 458.6152 | 0.27624 | 0.64015 | 27.0379 | 22.2246 | 0.93144 | 53.3675 | 0.4839 | 27.7255 | 0.44754 | 25.642 | 103.1008
|  |  |  | 1.103 | -0.52515 | -30.0888 | 0.33497 | 20.0981 | 389.9437 | 0.76291 | 0 | 0 | 0.41667 | 0 | 45.7745 | 458.6152 | 0.27624 | 0.64015 | 27.0379 | 22.2246 | 0.93144 | 53.3675 | 0.4839 | 27.7255 | 0.44754 | 25.642 | 103.1008
|  |  |  | 1.104 | -0.52515 | -30.0888 | 0.34147 | 20.488 | 389.9437 | 0.76291 | 0 | 0 | 0.42492 | 0 | 45.7745 | 458.6152 | 0.27624 | 0.64015 | 27.0379 | 22.2246 | 0.93144 | 53.3675 | 0.4839 | 27.7255 | 0.44754 | 25.642 | 103.1008
|  |  |  | 1.105 | -0.52515 | -30.0888 | 0.34797 | 20.8779 | 389.9437 | 0.76291 | 0 | 0 | 0.43316 | 0 | 45.7745 | 458.6152 | 0.27624 | 0.64015 | 27.0379 | 22.2246 | 0.93144 | 53.3675 | 0.4839 | 27.7255 | 0.44754 | 25.642 | 103.1008
|  |  |  | 1.106 | -0.52515 | -30.0888 | 0.35446 | 21.2679 | 389.9437 | 0.76291 | 0 | 0 | 0.44141 | 0 | 45.7745 | 458.6152 | 0.27624 | 0.64015 | 27.0379 | 22.2246 | 0.93144 | 53.3675 | 0.4839 | 27.7255 | 0.44754 | 25.642 | 103.1008
|  |  |  | 1.107 | -0.52515 | -30.0888 | 0.36096 | 21.6578 | 389.9437 | 0.76291 | 0 | 0 | 0.44965 | 0 | 45.7745 | 458.6152 | 0.27624 | 0.64015 | 27.0379 | 22.2246 | 0.93144 | 53.3675 | 0.4839 | 27.7255 | 0.44754 | 25.642 | 103.1008
|  |  |  | 1.108 | -0.52515 | -30.0888 | 0.36746 | 22.0478 | 389.9437 | 0.76291 | 0 | 0 | 0.4579 | 0 | 45.7745 | 458.6152 | 0.27624 | 0.64015 | 27.0379 | 22.2246 | 0.93144 | 53.3675 | 0.4839 | 27.7255 | 0.44754 | 25.642 | 103.1008
|  |  |  | 1.109 | -0.52515 | -30.0888 | 0.37396 | 22.4377 | 389.9437 | 0.76291 | 0 | 0 | 0.46614 | 0 | 45.7745 | 458.6152 | 0.27624 | 0.64015 | 27.0379 | 22.2246 | 0.93144 | 53.3675 | 0.4839 | 27.7255 | 0.44754 | 25.642 | 103.1008
|  |  |  | 1.11 | -0.52515 | -30.0888 | 0.38046 | 22.8277 | 389.9437 | 0.76291 | 0 | 0 | 0.47438 | 0 | 45.7745 | 458.6152 | 0.27624 | 0.64015 | 27.0379 | 22.2246 | 0.93144 | 53.3675 | 0.4839 | 27.7255 | 0.44754 | 25.642 | 103.1008
|  |  |  | 1.111 | -0.52515 | -30.0888 | 0.38696 | 23.2176 | 389.9437 | 0.76291 | 0 | 0 | 0.48263 | 0 | 45.7745 | 458.6152 | 0.27624 | 0.64015 | 27.0379 | 22.2246 | 0.93144 | 53.3675 | 0.4839 | 27.7255 | 0.44754 | 25.642 | 103.1008
|  |  |  | 1.112 | -0.52515 | -30.0888 | 0.39346 | 23.6076 | 389.9437 | 0.76291 | 0 | 0 | 0.49087 | 0 | 45.7745 | 458.6152 | 0.27624 | 0.64015 | 27.0379 | 22.2246 | 0.93144 | 53.3675 | 0.4839 | 27.7255 | 0.44754 | 25.642 | 103.1008
|  |  |  | 1.113 | -0.52515 | -30.0888 | 0.39996 | 23.9975 | 389.9437 | 0.76291 | 0 | 0 | 0.49912 | 0 | 45.7745 | 458.6152 | 0.27624 | 0.64015 | 27.0379 | 22.2246 | 0.93144 | 53.3675 | 0.4839 | 27.7255 | 0.44754 | 25.642 | 103.1008
|  |  |  | 1.114 | -0.52515 | -30.0888 | 0.40646 | 24.3874 | 389.9437 | 0.76291 | 0 | 0 | 0.50736 | 0 | 45.7745 | 458.6152 | 0.27624 | 0.64015 | 27.0379 | 22.2246 | 0.93144 | 53.3675 | 0.4839 | 27.7255 | 0.44754 | 25.642 | 103.1008
|  |  |  | 1.115 | -0.52515 | -30.0888 | 0.41296 | 24.7774 | 389.9437 | 0.76291 | 0 | 0 | 0.51561 | 0 | 45.7745 | 458.6152 | 0.27624 | 0.64015 | 27.0379 | 22.2246 | 0.93144 | 53.3675 | 0.4839 | 27.7255 | 0.44754 | 25.642 | 103.1008
|  |  |  | 1.116 | -0.52515 | -30.0888 | 0.41946 | 25.1673 | 389.9437 | 0.76291 | 0 | 0 | 0.52385 | 0 | 45.7745 | 458.6152 | 0.27624 | 0.64015 | 27.0379 | 22.2246 | 0.93144 | 53.3675 | 0.4839 | 27.7255 | 0.44754 | 25.642 | 103.1008
|  |  |  | 1.117 | -0.52515 | -30.0888 | 0.42595 | 25.5573 | 389.9437 | 0.76291 | 0 | 0 | 0.53209 | 0 | 45.7745 | 458.6152 | 0.27624 | 0.64015 | 27.0379 | 22.2246 | 0.93144 | 53.3675 | 0.4839 | 27.7255 | 0.44754 | 25.642 | 103.1008
|  |  |  | 1.118 | -0.52515 | -30.0888 | 0.43245 | 25.9472 | 389.9437 | 0.76291 | 0 | 0 | 0.54034 | 0 | 45.7745 | 458.6152 | 0.27624 | 0.64015 | 27.0379 | 22.2246 | 0.93144 | 53.3675 | 0.4839 | 27.7255 | 0.44754 | 25.642 | 103.1008
|  |  |  | 1.119 | -0.52515 | -30.0888 | 0.43895 | 26.3372 | 389.9437 | 0.76291 | 0 | 0 | 0.54858 | 0 | 45.7745 | 458.6152 | 0.27624 | 0.64015 | 27.0379 | 22.2246 | 0.93144 | 53.3675 | 0.4839 | 27.7255 | 0.44754 | 25.642 | 103.1008
|  |  |  | 1.12 | -0.52515 | -30.0888 | 0.44545 | 26.7271 | 389.9437 | 0.76291 | 0 | 0 | 0.55683 | 0 | 45.7745 | 458.6152 | 0.27624 | 0.64015 | 27.0379 | 22.2246 | 0.93144 | 53.3675 | 0.4839 | 27.7255 | 0.44754 | 25.642 | 103.1008
|  |  |  | 1.121 | -0.52515 | -30.0888 | 0.45195 | 27.117 | 389.9437 | 0.76291 | 0 | 0 | 0.56507 | 0 | 45.7745 | 458.6152 | 0.27624 | 0.64015 | 27.0379 | 22.2246 | 0.93144 | 53.3675 | 0.4839 | 27.7255 | 0.44754 | 25.642 | 103.1008
|  |  |  | 1.122 | -0.52515 | -30.0888 | 0.45845 | 27.507 | 389.9437 | 0.76291 | 0 | 0 | 0.57332 | 0 | 45.7745 | 458.6152 | 0.27624 | 0.64015 | 27.0379 | 22.2246 | 0.93144 | 53.3675 | 0.4839 | 27.7255 | 0.44754 | 25.642 | 103.1008
|  |  |  | 1.123 | -0.52515 | -30.0888 | 0.46495 | 27.8969 | 389.9437 | 0.76291 | 0 | 0 | 0.58156 | 0 | 45.7745 | 458.6152 | 0.27624 | 0.64015 | 27.0379 | 22.2246 | 0.93144 | 53.3675 | 0.4839 | 27.7255 | 0.44754 | 25.642 | 103.1008
|  |  |  | 1.124 | -0.52515 | -30.0888 | 0.47145 | 28.2869 | 389.9437 | 0.76291 | 0 | 0 | 0.5898 | 0 | 45.7745 | 458.6152 | 0.27624 | 0.64015 | 27.0379 | 22.2246 | 0.93144 | 53.3675 | 0.4839 | 27.7255 | 0.44754 | 25.642 | 103.1008
|  |  |  | 1.125 | -0.52515 | -30.0888 | 0.47795 | 28.6768 | 389.9437 | 0.76291 | 0 | 0 | 0.59805 | 0 | 45.7745 | 458.6152 | 0.27624 | 0.64015 | 27.0379 | 22.2246 | 0.93144 | 53.3675 | 0.4839 | 27.7255 | 0.44754 | 25.642 | 103.1008
|  |  |  | 1.126 | -0.52515 | -30.0888 | 0.48445 | 29.0668 | 389.9437 | 0.76291 | 0 | 0 | 0.60629 | 0 | 45.7745 | 458.6152 | 0.27624 | 0.64015 | 27.0379 | 22.2246 | 0.93144 | 53.3675 | 0.4839 | 27.7255 | 0.44754 | 25.642 | 103.1008
|  |  |  | 1.127 | -0.52515 | -30.0888 | 0.49095 | 29.4567 | 389.9437 | 0.76291 | 0 | 0 | 0.61454 | 0 | 45.7745 | 458.6152 | 0.27624 | 0.64015 | 27.0379 | 22.2246 | 0.93144 | 53.3675 | 0.4839 | 27.7255 | 0.44754 | 25.642 | 103.1008
|  |  |  | 1.128 | -0.52515 | -30.0888 | 0.49744 | 29.8467 | 389.9437 | 0.76291 | 0 | 0 | 0.62278 | 0 | 45.7745 | 458.6152 | 0.27624 | 0.64015 | 27.0379 | 22.2246 | 0.93144 | 53.3675 | 0.4839 | 27.7255 | 0.44754 | 25.642 | 103.1008
|  |  |  | 1.129 | -0.52515 | -30.0888 | 0.50394 | 30.2366 | 389.9437 | 0.76291 | 0 | 0 | 0.63102 | 0 | 45.7745 | 458.6152 | 0.27624 | 0.64015 | 27.0379 | 22.2246 | 0.93144 | 53.3675 | 0.4839 | 27.7255 | 0.44754 | 25.642 | 103.1008
|  |  |  | 1.13 | -0.52515 | -30.0888 | 0.51044 | 30.6265 | 389.9437 | 0.76291 | 0 | 0 | 0.63927 | 0 | 45.7745 | 458.6152 | 0.27624 | 0.64015 | 27.0379 | 22.2246 | 0.93144 | 53.3675 | 0.4839 | 27.7255 | 0.44754 | 25.642 | 103.1008
|  |  |  | 1.131 | -0.52515 | -30.0888 | 0.51694 | 31.0165 | 389.9437 | 0.76291 | 0 | 0 | 0.64751 | 0 | 45.7745 | 458.6152 | 0.27624 | 0.64015 | 27.0379 | 22.2246 | 0.93144 | 53.3675 | 0.4839 | 27.7255 | 0.44754 | 25.642 | 103.1008
|  |  |  | 1.132 | -0.52515 | -30.0888 | 0.52344 | 31.4064 | 389.9437 | 0.76291 | 0 | 0 | 0.65576 | 0 | 45.7745 | 458.6152 | 0.27624 | 0.64015 | 27.0379 | 22.2246 | 0.93144 | 53.3675 | 0.4839 | 27.7255 | 0.44754 | 25.642 | 103.1008
|  |  |  | 1.133 | -0.52515 | -30.0888 | 0.52994 | 31.7964 | 389.9437 | 0.76291 | 0 | 0 | 0.664 | 0 | 45.7745 | 458.6152 | 0.27624 | 0.64015 | 27.0379 | 22.2246 | 0.93144 | 53.3675 | 0.4839 | 27.7255 | 0.44754 | 25.642 | 103.1008
|  |  |  | 1.134 | -0.52515 | -30.0888 | 0.53644 | 32.1863 | 389.9437 | 0.76291 | 0 | 0 | 0.67225 | 0 | 45.7745 | 458.6152 | 0.27624 | 0.64015 | 27.0379 | 22.2246 | 0.93144 | 53.3675 | 0.4839 | 27.7255 | 0.44754 | 25.642 | 103.1008
|  |  |  | 1.135 | -0.52515 | -30.0888 | 0.54294 | 32.5763 | 389.9437 | 0.76291 | 0 | 0 | 0.68049 | 0 | 45.7745 | 458.6152 | 0.27624 | 0.64015 | 27.0379 | 22.2246 | 0.93144 | 53.3675 | 0.4839 | 27.7255 | 0.44754 | 25.642 | 103.1008
|  |  |  | 1.136 | -0.52515 | -30.0888 | 0.54944 | 32.9662 | 389.9437 | 0.76291 | 0 | 0 | 0.68873 | 0 | 45.7745 | 458.6152 | 0.27624 | 0.64015 | 27.0379 | 22.2246 | 0.93144 | 53.3675 | 0.4839 | 27.7255 | 0.44754 | 25.642 | 103.1008
|  |  |  | 1.137 | -0.52515 | -30.0888 | 0.55594 | 33.3561 | 389.9437 | 0.76291 | 0 | 0 | 0.69698 | 0 | 45.7745 | 458.6152 | 0.27624 | 0.64015 | 27.0379 | 22.2246 | 0.93144 | 53.3675 | 0.4839 | 27.7255 | 0.44754 | 25.642 | 103.1008
|  |  |  | 1.138 | -0.52515 | -30.0888 | 0.56243 | 33.7461 | 389.9437 | 0.76291 | 0 | 0 | 0.70522 | 0 | 45.7745 | 458.6152 | 0.27624 | 0.64015 | 27.0379 | 22.2246 | 0.93144 | 53.3675 | 0.4839 | 27.7255 | 0.44754 | 25.642 | 103.1008
|  |  |  | 1.139 | -0.52515 | -30.0888 | 0.56893 | 34.136 | 389.9437 | 0.76291 | 0 | 0 | 0.71347 | 0 | 45.7745 | 458.6152 | 0.27624 | 0.64015 | 27.0379 | 22.2246 | 0.93144 | 53.3675 | 0.4839 | 27.7255 | 0.44754 | 25.642 | 103.1008
|  |  |  | 1.14 | -0.52515 | -30.0888 | 0.57543 | 34.526 | 389.9437 | 0.76291 | 0 | 0 | 0.72171 | 0 | 45.7745 | 458.6152 | 0.27624 | 0.64015 | 27.0379 | 22.2246 | 0.93144 | 53.3675 | 0.4839 | 27.7255 | 0.44754 | 25.642 | 103.1008
|  |  |  | 1.141 | -0.52515 | -30.0888 | 0.58193 | 34.9159 | 389.9437 | 0.76291 | 0 | 0 | 0.72996 | 0 | 45.7745 | 458.6152 | 0.27624 | 0.64015 | 27.0379 | 22.2246 | 0.93144 | 53.3675 | 0.4839 | 27.7255 | 0.44754 | 25.642 | 103.1008
|  |  |  | 1.142 | -0.52515 | -30.0888 | 0.58843 | 35.3059 | 389.9437 | 0.76291 | 0 | 0 | 0.7382 | 0 | 45.7745 | 458.6152 | 0.27624 | 0.64015 | 27.0379 | 22.2246 | 0.93144 | 53.3675 | 0.4839 | 27.7255 | 0.44754 | 25.642 | 103.1008
|  |  |  | 1.143 | -0.52515 | -30.0888 | 0.59493 | 35.6958 | 389.9437 | 0.76291 | 0 | 0 | 0.74644 | 0 | 45.7745 | 458.6152 | 0.27624 | 0.64015 | 27.0379 | 22.2246 | 0.93144 | 53.3675 | 0.4839 | 27.7255 | 0.44754 | 25.642 | 103.1008
|  |  |  | 1.144 | -0.52515 | -30.0888 | 0.60143 | 36.0858 | 389.9437 | 0.76291 | 0 | 0 | 0.75469 | 0 | 45.7745 | 458.6152 | 0.27624 | 0.64015 | 27.0379 | 22.2246 | 0.93144 | 53.3675 | 0.4839 | 27.7255 | 0.44754 | 25.642 | 103.1008
|  |  |  | 1.145 | -0.52515 | -30.0888 | 0.60793 | 36.4757 | 389.9437 | 0.76291 | 0 | 0 | 0.76293 | 0 | 45.7745 | 458.6152 | 0.27624 | 0.64015 | 27.0379 | 22.2246 | 0.93144 | 53.3675 | 0.4839 | 27.7255 | 0.44754 | 25.642 | 103.1008
|  |  |  | 1.146 | -0.52515 | -30.0888 | 0.61443 | 36.8656 | 389.9437 | 0.76291 | 0 | 0 | 0.77118 | 0 | 45.7745 | 458.6152 | 0.27624 | 0.64015 | 27.0379 | 22.2246 | 0.93144 | 53.3675 | 0.4839 | 27.7255 | 0.44754 | 25.642 | 103.1008
|  |  |  | 1.147 | -0.52515 | -30.0888 | 0.62093 | 37.2556 | 389.9437 | 0.76291 | 0 | 0 | 0.77942 | 0 | 45.7745 | 458.6152 | 0.27624 | 0.64015 | 27.0379 | 22.2246 | 0.93144 | 53.3675 | 0.4839 | 27.7255 | 0.44754 | 25.642 | 103.1008
|  |  |  | 1.148 | -0.52515 | -30.0888 | 0.62743 | 37.6455 | 389.9437 | 0.76291 | 0 | 0 | 0.78767 | 0 | 45.7745 | 458.6152 | 0.27624 | 0.64015 | 27.0379 | 22.2246 | 0.93144 | 53.3675 | 0.4839 | 27.7255 | 0.44754 | 25.642 | 103.1008
|  |  |  | 1.149 | -0.52515 | -30.0888 | 0.63392 | 38.0355 | 389.9437 | 0.76291 | 0 | 0 | 0.79591 | 0 | 45.7745 | 458.6152 | 0.27624 | 0.64015 | 27.0379 | 22.2246 | 0.93144 | 53.3675 | 0.4839 | 27.7255 | 0.44754 | 25.642 | 103.1008
|  |  |  | 1.15 | -0.52515 | -30.0888 | 0.64042 | 38.4254 | 389.9437 | 0.76291 | 0 | 0 | 0.80415 | 0 | 45.7745 | 458.6152 | 0.27624 | 0.64015 | 27.0379 | 22.2246 | 0.93144 | 53.3675 | 0.4839 | 27.7255 | 0.44754 | 25.642 | 103.1008
|  |  |  | 1.151 | -0.52515 | -30.0888 | 0.64692 | 38.8154 | 389.9437 | 0.76291 | 0 | 0 | 0.8124 | 0 | 45.7745 | 458.6152 | 0.27624 | 0.64015 | 27.0379 | 22.2246 | 0.93144 | 53.3675 | 0.4839 | 27.7255 | 0.44754 | 25.642 | 103.1008
|  |  |  | 1.152 | -0.52515 | -30.0888 | 0.65342 | 39.2053 | 389.9437 | 0.76291 | 0 | 0 | 0.82064 | 0 | 45.7745 | 458.6152 | 0.27624 | 0.64015 | 27.0379 | 22.2246 | 0.93144 | 53.3675 | 0.4839 | 27.7255 | 0.44754 | 25.642 | 103.1008
|  |  |  | 1.153 | -0.52515 | -30.0888 | 0.65992 | 39.5952 | 389.9437 | 0.76291 | 0 | 0 | 0.82889 | 0 | 45.7745 | 458.6152 | 0.27624 | 0.64015 | 27.0379 | 22.2246 | 0.93144 | 53.3675 | 0.4839 | 27.7255 | 0.44754 | 25.642 | 103.1008
|  |  |  | 1.154 | -0.52515 | -30.0888 | 0.66642 | 39.9852 | 389.9437 | 0.76291 | 0 | 0 | 0.83713 | 0 | 45.7745 | 458.6152 | 0.27624 | 0.64015 | 27.0379 | 22.2246 | 0.93144 | 53.3675 | 0.4839 | 27.7255 | 0.44754 | 25.642 | 103.1008
|  |  |  | 1.155 | -0.52515 | -30.0888 | 0.67292 | 40.3751 | 389.9437 | 0.76291 | 0 | 0 | 0.84538 | 0 | 45.7745 | 458.6152 | 0.27624 | 0.64015 | 27.0379 | 22.2246 | 0.93144 | 53.3675 | 0.4839 | 27.7255 | 0.44754 | 25.642 | 103.1008
|  |  |  | 1.156 | -0.52515 | -30.0888 | 0.67942 | 40.7651 | 389.9437 | 0.76291 | 0 | 0 | 0.85362 | 0 | 45.7745 | 458.6152 | 0.27624 | 0.64015 | 27.0379 | 22.2246 | 0.93144 | 53.3675 | 0.4839 | 27.7255 | 0.44754 | 25.642 | 103.1008
|  |  |  | 1.157 | -0.52515 | -30.0888 | 0.68592 | 41.155 | 389.9437 | 0.76291 | 0 | 0 | 0.86186 | 0 | 45.7745 | 458.6152 | 0.27624 | 0.64015 | 27.0379 | 22.2246 | 0.93144 | 53.3675 | 0.4839 | 27.7255 | 0.44754 | 25.642 | 103.1008
|  |  |  | 1.158 | -0.52515 | -30.0888 | 0.69242 | 41.545 | 389.9437 | 0.76291 | 0 | 0 | 0.87011 | 0 | 45.7745 | 458.6152 | 0.27624 | 0.64015 | 27.0379 | 22.2246 | 0.93144 | 53.3675 | 0.4839 | 27.7255 | 0.44754 | 25.642 | 103.1008
|  |  |  | 1.159 | -0.52515 | -30.0888 | 0.69892 | 41.9349 | 389.9437 | 0.76291 | 0 | 0 | 0.87835 | 0 | 45.7745 | 458.6152 | 0.27624 | 0.64015 | 27.0379 | 22.2246 | 0.93144 | 53.3675 | 0.4839 | 27.7255 | 0.44754 | 25.642 | 103.1008
|  |  |  | 1.16 | -0.52515 | -30.0888 | 0.70541 | 42.3249 | 389.9437 | 0.76291 | 0 | 0 | 0.8866 | 0 | 45.7745 | 458.6152 | 0.27624 | 0.64015 | 27.0379 | 22.2246 | 0.93144 | 53.3675 | 0.4839 | 27.7255 | 0.44754 | 25.642 | 103.1008
|  |  |  | 1.161 | -0.52515 | -30.0888 | 0.71191 | 42.7148 | 389.9437 | 0.76291 | 0 | 0 | 0.89484 | 0 | 45.7745 | 458.6152 | 0.27624 | 0.64015 | 27.0379 | 22.2246 | 0.93144 | 53.3675 | 0.4839 | 27.7255 | 0.44754 | 25.642 | 103.1008
|  |  |  | 1.162 | -0.52515 | -30.0888 | 0.71841 | 43.1047 | 389.9437 | 0.76291 | 0 | 0 | 0.90309 | 0 | 45.7745 | 458.6152 | 0.27624 | 0.64015 | 27.0379 | 22.2246 | 0.93144 | 53.3675 | 0.4839 | 27.7255 | 0.44754 | 25.642 | 103.1008
|  |  |  | 1.163 | -0.52515 | -30.0888 | 0.72491 | 43.4947 | 389.9437 | 0.76291 | 0 | 0 | 0.91133 | 0 | 45.7745 | 458.6152 | 0.27624 | 0.64015 | 27.0379 | 22.2246 | 0.93144 | 53.3675 | 0.4839 | 27.7255 | 0.44754 | 25.642 | 103.1008
|  |  |  | 1.164 | -0.52515 | -30.0888 | 0.73141 | 43.8846 | 389.9437 | 0.76291 | 0 | 0 | 0.91957 | 0 | 45.7745 | 458.6152 | 0.27624 | 0.64015 | 27.0379 | 22.2246 | 0.93144 | 53.3675 | 0.4839 | 27.7255 | 0.44754 | 25.642 | 103.1008
|  |  |  | 1.165 | -0.52515 | -30.0888 | 0.73791 | 44.2746 | 389.9437 | 0.76291 | 0 | 0 | 0.92782 | 0 | 45.7745 | 458.6152 | 0.27624 | 0.64015 | 27.0379 | 22.2246 | 0.93144 | 53.3675 | 0.4839 | 27.7255 | 0.44754 | 25.642 | 103.1008
|  |  |  | 1.166 | -0.52515 | -30.0888 | 0.74441 | 44.6645 | 389.9437 | 0.76291 | 0 | 0 | 0.93606 | 0 | 45.7745 | 458.6152 | 0.27624 | 0.64015 | 27.0379 | 22.2246 | 0.93144 | 53.3675 | 0.4839 | 27.7255 | 0.44754 | 25.642 | 103.1008
|  |  |  | 1.167 | -0.52515 | -30.0888 | 0.75091 | 45.0545 | 389.9437 | 0.76291 | 0 | 0 | 0.94431 | 0 | 45.7745 | 458.6152 | 0.27624 | 0.64015 | 27.0379 | 22.2246 | 0.93144 | 53.3675 | 0.4839 | 27.7255 | 0.44754 | 25.642 | 103.1008
|  |  |  | 1.168 | -0.52515 | -30.0888 | 0.75741 | 45.4444 | 389.9437 | 0.76291 | 0 | 0 | 0.95255 | 0 | 45.7745 | 458.6152 | 0.27624 | 0.64015 | 27.0379 | 22.2246 | 0.93144 | 53.3675 | 0.4839 | 27.7255 | 0.44754 | 25.642 | 103.1008
|  |  |  | 1.169 | -0.52515 | -30.0888 | 0.76391 | 45.8343 | 389.9437 | 0.76291 | 0 | 0 | 0.9608 | 0 | 45.7745 | 458.6152 | 0.27624 | 0.64015 | 27.0379 | 22.2246 | 0.93144 | 53.3675 | 0.4839 | 27.7255 | 0.44754 | 25.642 | 103.1008
|  |  |  | 1.17 | -0.52515 | -30.0888 | 0.7704 | 46.2243 | 389.9437 | 0.76291 | 0 | 0 | 0.96904 | 0 | 45.7745 | 458.6152 | 0.27624 | 0.64015 | 27.0379 | 22.2246 | 0.93144 | 53.3675 | 0.4839 | 27.7255 | 0.44754 | 25.642 | 103.1008
|  |  |  | 1.171 | -0.52515 | -30.0888 | 0.7769 | 46.6142 | 389.9437 | 0.76291 | 0 | 0 | 0.97728 | 0 | 45.7745 | 458.6152 | 0.27624 | 0.64015 | 27.0379 | 22.2246 | 0.93144 | 53.3675 | 0.4839 | 27.7255 | 0.44754 | 25.642 | 103.1008
|  |  |  | 1.172 | -0.52515 | -30.0888 | 0.7834 | 47.0042 | 389.9437 | 0.76291 | 0 | 0 | 0.98553 | 0 | 45.7745 | 458.6152 | 0.27624 | 0.64015 | 27.0379 | 22.2246 | 0.93144 | 53.3675 | 0.4839 | 27.7255 | 0.44754 | 25.642 | 103.1008
|  |  |  | 1.173 | -0.52515 | -30.0888 | 0.7899 | 47.3941 | 389.9437 | 0.76291 | 0 | 0 | 0.99377 | 0 | 45.7745 | 458.6152 | 0.27624 | 0.64015 | 27.0379 | 22.2246 | 0.93144 | 53.3675 | 0.4839 | 27.7255 | 0.44754 | 25.642 | 103.1008
|  |  |  | 1.174 | -0.52515 | -30.0888 | 0.7964 | 47.7841 | 389.9437 | 0.76291 | 0 | 0 | 1.002 | 0 | 45.7745 | 458.6152 | 0.27624 | 0.64015 | 27.0379 | 22.2246 | 0.93144 | 53.3675 | 0.4839 | 27.7255 | 0.44754 | 25.642 | 103.1008
|  |  |  | 1.175 | -0.52515 | -30.0888 | 0.8029 | 48.174 | 389.9437 | 0.76291 | 0 | 0 | 1.0103 | 0 | 45.7745 | 458.6152 | 0.27624 | 0.64015 | 27.0379 | 22.2246 | 0.93144 | 53.3675 | 0.4839 | 27.7255 | 0.44754 | 25.642 | 103.1008
|  |  |  | 1.176 | -0.52515 | -30.0888 | 0.8094 | 48.564 | 389.9437 | 0.76291 | 0 | 0 | 1.0185 | 0 | 45.7745 | 458.6152 | 0.27624 | 0.64015 | 27.0379 | 22.2246 | 0.93144 | 53.3675 | 0.4839 | 27.7255 | 0.44754 | 25.642 | 103.1008
|  |  |  | 1.177 | -0.52515 | -30.0888 | 0.8159 | 48.9539 | 389.9437 | 0.76291 | 0 | 0 | 1.0268 | 0 | 45.7745 | 458.6152 | 0.27624 | 0.64015 | 27.0379 | 22.2246 | 0.93144 | 53.3675 | 0.4839 | 27.7255 | 0.44754 | 25.642 | 103.1008
|  |  |  | 1.178 | -0.52515 | -30.0888 | 0.8224 | 49.3438 | 389.9437 | 0.76291 | 0 | 0 | 1.035 | 0 | 45.7745 | 458.6152 | 0.27624 | 0.64015 | 27.0379 | 22.2246 | 0.93144 | 53.3675 | 0.4839 | 27.7255 | 0.44754 | 25.642 | 103.1008
|  |  |  | 1.179 | -0.52515 | -30.0888 | 0.8289 | 49.7338 | 389.9437 | 0.76291 | 0 | 0 | 1.0432 | 0 | 45.7745 | 458.6152 | 0.27624 | 0.64015 | 27.0379 | 22.2246 | 0.93144 | 53.3675 | 0.4839 | 27.7255 | 0.44754 | 25.642 | 103.1008
|  |  |  | 1.18 | -0.52515 | -30.0888 | 0.8354 | 50.1237 | 389.9437 | 0.76291 | 0 | 0 | 1.0515 | 0 | 45.7745 | 458.6152 | 0.27624 | 0.64015 | 27.0379 | 22.2246 | 0.93144 | 53.3675 | 0.4839 | 27.7255 | 0.44754 | 25.642 | 103.1008
|  |  |  | 1.181 | -0.52515 | -30.0888 | 0.84189 | 50.5137 | 389.9437 | 0.76291 | 0 | 0 | 1.0597 | 0 | 45.7745 | 458.6152 | 0.27624 | 0.64015 | 27.0379 | 22.2246 | 0.93144 | 53.3675 | 0.4839 | 27.7255 | 0.44754 | 25.642 | 103.1008
|  |  |  | 1.182 | -0.52515 | -30.0888 | 0.84839 | 50.9036 | 389.9437 | 0.76291 | 0 | 0 | 1.068 | 0 | 45.7745 | 458.6152 | 0.27624 | 0.64015 | 27.0379 | 22.2246 | 0.93144 | 53.3675 | 0.4839 | 27.7255 | 0.44754 | 25.642 | 103.1008
|  |  |  | 1.183 | -0.52515 | -30.0888 | 0.85489 | 51.2936 | 389.9437 | 0.76291 | 0 | 0 | 1.0762 | 0 | 45.7745 | 458.6152 | 0.27624 | 0.64015 | 27.0379 | 22.2246 | 0.93144 | 53.3675 | 0.4839 | 27.7255 | 0.44754 | 25.642 | 103.1008
|  |  |  | 1.184 | -0.52515 | -30.0888 | 0.86139 | 51.6835 | 389.9437 | 0.76291 | 0 | 0 | 1.0845 | 0 | 45.7745 | 458.6152 | 0.27624 | 0.64015 | 27.0379 | 22.2246 | 0.93144 | 53.3675 | 0.4839 | 27.7255 | 0.44754 | 25.642 | 103.1008
|  |  |  | 1.185 | -0.52515 | -30.0888 | 0.86789 | 52.0734 | 389.9437 | 0.76291 | 0 | 0 | 1.0927 | 0 | 45.7745 | 458.6152 | 0.27624 | 0.64015 | 27.0379 | 22.2246 | 0.93144 | 53.3675 | 0.4839 | 27.7255 | 0.44754 | 25.642 | 103.1008
|  |  |  | 1.186 | -0.52515 | -30.0888 | 0.87439 | 52.4634 | 389.9437 | 0.76291 | 0 | 0 | 1.1009 | 0 | 45.7745 | 458.6152 | 0.27624 | 0.64015 | 27.0379 | 22.2246 | 0.93144 | 53.3675 | 0.4839 | 27.7255 | 0.44754 | 25.642 | 103.1008
|  |  |  | 1.187 | -0.52515 | -30.0888 | 0.88089 | 52.8533 | 389.9437 | 0.76291 | 0 | 0 | 1.1092 | 0 | 45.7745 | 458.6152 | 0.27624 | 0.64015 | 27.0379 | 22.2246 | 0.93144 | 53.3675 | 0.4839 | 27.7255 | 0.44754 | 25.642 | 103.1008
|  |  |  | 1.188 | -0.52515 | -30.0888 | 0.88739 | 53.2433 | 389.9437 | 0.76291 | 0 | 0 | 1.1174 | 0 | 45.7745 | 458.6152 | 0.27624 | 0.64015 | 27.0379 | 22.2246 | 0.93144 | 53.3675 | 0.4839 | 27.7255 | 0.44754 | 25.642 | 103.1008
|  |  |  | 1.189 | -0.52515 | -30.0888 | 0.89389 | 53.6332 | 389.9437 | 0.76291 | 0 | 0 | 1.1257 | 0 | 45.7745 | 458.6152 | 0.27624 | 0.64015 | 27.0379 | 22.2246 | 0.93144 | 53.3675 | 0.4839 | 27.7255 | 0.44754 | 25.642 | 103.1008
|  |  |  | 1.19 | -0.52515 | -30.0888 | 0.90039 | 54.0232 | 389.9437 | 0.76291 | 0 | 0 | 1.1339 | 0 | 45.7745 | 458.6152 | 0.27624 | 0.64015 | 27.0379 | 22.2246 | 0.93144 | 53.3675 | 0.4839 | 27.7255 | 0.44754 | 25.642 | 103.1008
|  |  |  | 1.191 | -0.52515 | -30.0888 | 0.90689 | 54.4131 | 389.9437 | 0.76291 | 0 | 0 | 1.1422 | 0 | 45.7745 | 458.6152 | 0.27624 | 0.64015 | 27.0379 | 22.2246 | 0.93144 | 53.3675 | 0.4839 | 27.7255 | 0.44754 | 25.642 | 103.1008
|  |  |  | 1.192 | -0.52515 | -30.0888 | 0.91338 | 54.8031 | 389.9437 | 0.76291 | 0 | 0 | 1.1504 | 0 | 45.7745 | 458.6152 | 0.27624 | 0.64015 | 27.0379 | 22.2246 | 0.93144 | 53.3675 | 0.4839 | 27.7255 | 0.44754 | 25.642 | 103.1008
|  |  |  | 1.193 | -0.52515 | -30.0888 | 0.91988 | 55.193 | 389.9437 | 0.76291 | 0 | 0 | 1.1587 | 0 | 45.7745 | 458.6152 | 0.27624 | 0.64015 | 27.0379 | 22.2246 | 0.93144 | 53.3675 | 0.4839 | 27.7255 | 0.44754 | 25.642 | 103.1008
|  |  |  | 1.194 | -0.52515 | -30.0888 | 0.92638 | 55.5829 | 389.9437 | 0.76291 | 0 | 0 | 1.1669 | 0 | 45.7745 | 458.6152 | 0.27624 | 0.64015 | 27.0379 | 22.2246 | 0.93144 | 53.3675 | 0.4839 | 27.7255 | 0.44754 | 25.642 | 103.1008
|  |  |  | 1.195 | -0.52515 | -30.0888 | 0.93288 | 55.9729 | 389.9437 | 0.76291 | 0 | 0 | 1.1751 | 0 | 45.7745 | 458.6152 | 0.27624 | 0.64015 | 27.0379 | 22.2246 | 0.93144 | 53.3675 | 0.4839 | 27.7255 | 0.44754 | 25.642 | 103.1008
|  |  |  | 1.196 | -0.52515 | -30.0888 | 0.93938 | 56.3628 | 389.9437 | 0.76291 | 0 | 0 | 1.1834 | 0 | 45.7745 | 458.6152 | 0.27624 | 0.64015 | 27.0379 | 22.2246 | 0.93144 | 53.3675 | 0.4839 | 27.7255 | 0.44754 | 25.642 | 103.1008
|  |  |  | 1.197 | -0.52515 | -30.0888 | 0.94588 | 56.7528 | 389.9437 | 0.76291 | 0 | 0 | 1.1916 | 0 | 45.7745 | 458.6152 | 0.27624 | 0.64015 | 27.0379 | 22.2246 | 0.93144 | 53.3675 | 0.4839 | 27.7255 | 0.44754 | 25.642 | 103.1008
|  |  |  | 1.198 | -0.52515 | -30.0888 | 0.95238 | 57.1427 | 389.9437 | 0.76291 | 0 | 0 | 1.1999 | 0 | 45.7745 | 458.6152 | 0.27624 | 0.64015 | 27.0379 | 22.2246 | 0.93144 | 53.3675 | 0.4839 | 27.7255 | 0.44754 | 25.642 | 103.1008
|  |  |  | 1.199 | -0.52515 | -30.0888 | 0.95888 | 57.5327 | 389.9437 | 0.76291 | 0 | 0 | 1.2081 | 0 | 45.7745 | 458.6152 | 0.27624 | 0.64015 | 27.0379 | 22.2246 | 0.93144 | 53.3675 | 0.4839 | 27.7255 | 0.44754 | 25.642 | 103.1008
|  |  |  | 1.2 | -0.52515 | -30.0888 | 0.96538 | 57.9226 | 389.9437 | 0.76291 | 0 | 0 | 1.2164 | 0 | 45.7745 | 458.6152 | 0.27624 | 0.64015 | 27.0379 | 22.2246 | 0.93144 | 53.3675 | 0.4839 | 27.7255 | 0.44754 | 25.642 | 103.1008
|  |  |  | 1.201 | -0.52515 | -30.0888 | 0.97188 | 58.3125 | 389.9437 | 0.76291 | 0 | 0 | 1.2246 | 0 | 45.7745 | 458.6152 | 0.27624 | 0.64015 | 27.0379 | 22.2246 | 0.93144 | 53.3675 | 0.4839 | 27.7255 | 0.44754 | 25.642 | 103.1008
|  |  |  | 1.202 | -0.52515 | -30.0888 | 0.97837 | 58.7025 | 389.9437 | 0.76291 | 0 | 0 | 1.2329 | 0 | 45.7745 | 458.6152 | 0.27624 | 0.64015 | 27.0379 | 22.2246 | 0.93144 | 53.3675 | 0.4839 | 27.7255 | 0.44754 | 25.642 | 103.1008
a
q

## CylinderGeometry
Cylinder selection | 098-DP |  | Min length | 11.84 | Compute cylinder length | [6 empty] | Stroke | 7.1039
Operating pressure | 30 | psi | Stroke | 8
|  |  | Base mount | 1 | Rotation angle |  |  |  |  | base frame model' |  |  | x1 | z1
|  |  | End mount | 0.5 | degrees | radians | cosine | sine |  | (blue) |  | base point | 0 | 0
Capture arm |  |  | Diameter | 1.3281 | 142 | 2.4784 | -0.78801 | 0.61566 |  |  |  | case | 0 | 0.66406
Attachment | 12 | inches | Shaft | 0.39 | [7 empty] | case | 11.84 | 0.66406
Fulcrum X | 4.738 | inches |  |  | Attachment point | [6 empty] | shaft | 11.84 | 0.195
Fulcrum Z | 8.25 | inches |  |  |  |  | x | z |  |  |  | tip | 19.4439 | 0.195
Angle | -52 | degrees | Minimum length | 12.34 | From fulcrum |  | -9.4561 | 7.3879 |  |  |  | tip | 19.4439 | -0.195
|  |  | Maximum length | 20.34 | From ground |  | -4.7181 | 15.6379 |  |  |  | shaft | 11.84 | -0.195
[12 empty] | case | 11.84 | -0.66406
|  |  | Extending factor | 0.88664 | Base of cylinder |  | 14 | 10.375 |  |  |  | case | 0 | -0.66406
|  |  | Retracting factor | 0.6 | [7 empty] | base point | 0 | 0
[5 empty] | Angle from base to attach point |  |  | 2.8675 | rad
|  |  | Extension force | 26.5992 |  |  |  | 164.2957 | degrees |  |  |  | 0.5 | 0
|  |  | Retraction force | 18
[5 empty] | Distance between attach points |  |  | 19.4439 | inches |  | Rotation angle
[11 empty] | degrees | rad | cosine | sine
[5 empty] | Required cylinder stroke |  |  | 7.1039 | inches |  | -164.2957 | -2.8675 | -0.96267 | -0.27067
x2(k) = C*x1(k) + S*z1(k)
z2(k) = C*z1(k) - S*x1(k)
[10 empty] | rotated frame model |  |  | x2 | z2
[10 empty] | (red) |  |  | 0 | 0
[13 empty] | -0.17974 | -0.63927
[13 empty] | -11.5778 | 2.5655
[13 empty] | -11.4508 | 3.017
[13 empty] | -18.7709 | 5.0752
[13 empty] | -18.6653 | 5.4507
[13 empty] | -11.3452 | 3.3925
[13 empty] | -11.2183 | 3.844
[13 empty] | 0.17974 | 0.63927
[13 empty] | 0 | 0
[13 empty] | -0.48134 | 0.13534
Translation offset
[10 empty] | X1 | Z1
[10 empty] | 14 | 10.375
x3(k) = x2(k) + X1
z3(k) = z2(k) + Z1
[10 empty] | Translated frame model |  |  | x3 | z3
[10 empty] | (green) |  |  | 14 | 10.375
[13 empty] | 13.8203 | 9.7357
[13 empty] | 2.4222 | 12.9405
[13 empty] | 2.5492 | 13.392
[13 empty] | -4.7709 | 15.4502
[13 empty] | -4.6653 | 15.8257
[13 empty] | 2.6548 | 13.7675
[13 empty] | 2.7817 | 14.219
[13 empty] | 14.1797 | 11.0143
[13 empty] | 14 | 10.375
[13 empty] | 13.5187 | 10.5103

## CatapultGeometry
[9 empty] | 13.1 | degrees | [5 empty] | -4 | 19.5 | [6 empty] | Spring |  |  |  | Ball
Fulcrum location |  |  |  | Turnbuckle length | 6.5 | inches |  |  | 0.22864 | radians | [5 empty] | 13.95 | 18 | [10 empty] | Contact point
X | 19 | inches |  | Turnbuckle end | [11 empty] | 5.05 | [9 empty] | X | Z |  | Angle | X | Z | Final arm profile
Z | 18 | inches |  | X | 15.8811 | inches |  |  | 8.5728 | 1.9949 |  | 9.747 | [11 empty] | Base | [8 empty] | X | Z
|  |  |  | Z | 7.2142 | inches | [9 empty] | -12.5 | 8.5 | [6 empty] | End | [5 empty] | -17.0745 | -2.3158
Initial angle | -30 | degrees | [9 empty] | -5.05 | -1.1752 | [12 empty] | 1.3435 |  |  | 0.9196 | 0.60614 | 0.79536
[9 empty] | 21.99 | degrees | [5 empty] | 11.75 | [12 empty] | 52.6893 | 12.5
[9 empty] | 0.3838 | radians | [5 empty] | 13.75 | [9 empty] | 12 | 2 |  |  | 3.5001 | 19.8164
Spring anchor |  |  |  | Spring end |  |  |  |  | 10 | 0
X | 12 | inches |  | X | 27.0445 | inches |  |  | 1 |  |  | 4.082 | [17 empty] | CG, X | CG, Z
Z | 2 | inches |  | Z | 22.2121 | inches |  |  | 0.92725 | 0.37444 |  | 4.0513 | 0.5
|  |  |  | Length | 18.6965 | inches | [6 empty] | -0.94276 |  |  | 3.75
|  |  |  | Angle | 0.93093 | rad |  |  | 9.0728 | -0.37444 | Spring C/L | [17 empty] | 0 | 16.0001 | 19.8164 |  | 18.75 | 18.433
[5 empty] | 53.3386 | deg | [8 empty] | -0.75812 |  |  | -1.1213 | [10 empty] | 0.1 | 15.9377 | 21.0643 |  | 27.0402 | 23.2194
[9 empty] | 0.5 | [5 empty] | -43.4373 |  |  | -64.2471 | [10 empty] | 0.2 | 15.751 | 22.2998 |  | 27.7275 | 22.0291
|  |  |  | Overall length | 25.1965 | inches |  |  | x11 | z11 |  | x12 | z12 |  |  | -12.5 | 8.5 |  | -12.5 | 8.5 | [8 empty] | 0.3 | 15.4418 | 23.5104 |  | 26.8614 | 21.5291
[9 empty] | 0 | 0 |  | 0 | 0 |  | -0.75812 | -3.968 | 0.42117 |  | -6.5 | -3.9377 | -20.8245 | 0.20754 | [6 empty] | 0.4 | 15.0134 | 24.6841 |  | 26.6742 | 21.8534
[9 empty] | 0 | 0.5 |  | 0 | 0.5 |  | -0.85812 | -4.8172 | -0.39025 |  | -15.5 | -5.9354 | -22.25 | -2 | [6 empty] | 0.5 | 14.4699 | 25.8092 |  | 20.2475 | 15.8393
[9 empty] | 9.5728 | 0.5 |  | -4.0513 | 0.5 |  | -0.95812 | -5.7431 | -1.1128 |  | -22.25 | -2 | [8 empty] | 0.6 | 13.8168 | 26.8744 |  | 20.2475 | 15.8393
[9 empty] | 9.5728 | -0.87444 |  | -6.5 | -3.9377 |  | -1.0581 | -6.7365 | -1.7394 | [11 empty] | 0.7 | 13.0607 | 27.8691 |  | 15.3397 | 11.3399
[9 empty] | 8.5728 | -0.87444 |  | 0 | -2.4949 |  | -1.1581 | -7.7876 | -2.2636 |  |  |  | -17.0745 | -2.3158 | [6 empty] | 0.8 | 12.209 | 28.7833 |  | 15.3397 | 11.3399
[9 empty] | 8.5728 | -0.5 |  | 0 | 0 |  | -1.2581 | -8.8857 | -2.6803 |  |  |  | -18.5 | -4.1863 | [6 empty] | 0.9 | 11.2703 | 29.608 |  | 8.5443 | 5.1098
[9 empty] | 0 | -2.4949 |  |  |  |  | -1.3581 | -10.0199 | -2.9853 | [11 empty] | 1 | 10.2539 | 30.3348 |  | 0.73093 | 5.1429
[9 empty] | 0 | 0 |  | 0.22196 |  |  | -1.4581 | -11.1789 | -3.1755 | [11 empty] | 1.1 | 9.1701 | 30.9565 |  | 0.86167 | 7.7675
[15 empty] | -1.5581 | -12.3511 | -3.2491 | [11 empty] | 1.2 | 8.0296 | 31.4669 |  | 2.0095 | 7.5184
[9 empty] | 9.0728 | -0.37444 |  | 0.18903 |  |  | -1.6581 | -13.5248 | -3.2052 | [11 empty] | 1.3 | 6.8439 | 31.8609 |  | 3.1764 | 7.3851
[9 empty] | 3.75 | [5 empty] | -1.7581 | -14.6882 | -3.0444 | [11 empty] | 1.4 | 5.6247 | 32.1345 |  | 4.3508 | 7.3689
[15 empty] | -1.8581 | -15.8298 | -2.7683 | [11 empty] | 1.5 | 4.3843 | 32.2851 |  | 5.5209 | 7.4701
[15 empty] | -1.9581 | -16.9382 | -2.3796 | [11 empty] | 1.6 | 3.1351 | 32.3111 |  | 6.6751 | 7.6877
[15 empty] | -2.0581 | -18.0021 | -1.8822 |  | -18.5 | -4.5234 | [8 empty] | 1.7 | 1.8896 | 32.2122 |  | 7.8018 | 8.0193
[15 empty] | -2.1581 | -19.0111 | -1.281 |  | -1.4255 | -2.2075 | [8 empty] | 1.8 | 0.6601 | 31.9895 |  | 8.8898 | 8.4618
[15 empty] | -2.2581 | -19.9551 | -0.5821 | [11 empty] | 1.9 | -0.54099 | 31.6451 |  | 9.9282 | 9.0107
[15 empty] | -2.3581 | -20.8245 | 0.20754 |  | 0.58302 | [9 empty] | 2 | -1.7017 | 31.1826 |  | 10.9065 | 9.6605
[16 empty] | -17.0745 | -2.3158 |  |  | -2.1863 | [8 empty] | 2.1 | -2.8104 | 30.6065 |  | 11.8152 | 10.4047
[19 empty] | -18.5 | -4.1863 | [8 empty] | 2.2 | -3.8561 | 29.9226 |  | 12.6449 | 11.236
[9 empty] | x21 = cos(q1)*x11 + sin(q1)*z11 | [19 empty] | 2.3 | -4.8283 | 29.1377 |  | 13.3876 | 12.1459
[10 empty] | z21 = cos(q1)*z11 - sin(q1)*x11 | [18 empty] | 2.4 | -5.7173 | 28.2597 |  | 14.0357 | 13.1254
[29 empty] | 2.5 | -6.5142 | 27.2973 |  | 14.5828 | 14.1647
|  |  |  | q1 |  |  |  |  | x21 | z21 |  | X22 | Z22 | [15 empty] | 2.6 | -7.211 | 26.2602 |  | 15.0233 | 15.2534
|  |  |  | -0.5236 | 0.86603 | -0.5 |  |  | 0 | 0 |  | 0 | 0 |  |  | -3.647 | -1.6193 |  | -3.6603 | -6.6601 | -18.1383 | -10.2325 | [6 empty] | 2.7 | -7.8008 | 25.1586 |  | 15.353 | 16.3807
[9 empty] | -0.25 | 0.43301 |  | -0.25 | 0.43301 |  |  | -3.9767 | -2.7466 |  | -10.4557 | -12.8902 | -18.2691 | -12.8571 | [6 empty] | 2.8 | -8.2777 | 24.0037 |  | 15.2415 | 16.4074
[9 empty] | 8.0402 | 5.2194 |  | -3.7585 | -1.5926 |  |  | -4.4172 | -3.8353 |  | -18.2691 | -12.8571 | [8 empty] | 2.9 | -8.6368 | 22.807 |  | 18.75 | 18.433
[9 empty] | 8.7275 | 4.0291 |  | -3.6603 | -6.6601 |  |  | -4.9643 | -4.8746 | [11 empty] | 3 | -8.8748 | 21.5804
[9 empty] | 7.8614 | 3.5291 |  | 1.2475 | -2.1607 |  |  | -5.6124 | -5.8541 | [11 empty] | 3.1 | -8.9891 | 20.3361
[9 empty] | 7.6742 | 3.8534 |  | 0 | 0 |  |  | -6.3551 | -6.764 | [11 empty] | 3.2 | -8.9786 | 19.0867
[9 empty] | 1.2475 | -2.1607 | [5 empty] | -7.1848 | -7.5953 | [11 empty] | 3.3 | -8.8434 | 17.8446
[9 empty] | 0 | 0 | [5 empty] | -8.0935 | -8.3395 | [11 empty] | 3.4 | -8.5848 | 16.6221
[16 empty] | -9.0718 | -8.9893 | [11 empty] | 3.5 | -8.2056 | 15.4316
[9 empty] | 8.0445 | 4.2121 | [5 empty] | -10.1102 | -9.5382 | [11 empty] | 3.6 | -7.7094 | 14.2849
[16 empty] | -11.1982 | -9.9807 | [11 empty] | 3.7 | -7.1011 | 13.1934
[16 empty] | -12.3249 | -10.3123 | [11 empty] | 3.8 | -6.387 | 12.1682
[16 empty] | -13.4791 | -10.5299 | [11 empty] | 3.9 | -5.574 | 11.2193
[16 empty] | -14.6492 | -10.6311 |  | -13.7598 | -13.1674 | [8 empty] | 4 | -4.6704 | 10.3564
[16 empty] | -15.8236 | -10.6149 | [11 empty] | 4.1 | -3.6852 | 9.5879
[9 empty] | x31 = x21 + x4 | [6 empty] | -16.9905 | -10.4816 | [11 empty] | 4.2 | -2.6281 | 8.9217
[10 empty] | z31 = z21 + z4 | [5 empty] | -18.1383 | -10.2325 | [11 empty] | 4.3 | -1.5099 | 8.3643
[16 empty] | -13.6291 | -10.5428 | [5 empty] | Center of ball | [5 empty] | 4.4 | -0.34153 | 7.9214
[5 empty] | x4 | z4 |  |  | X31 | Z31 |  | X32 | Z32 | [9 empty] | Radius | 12.5 |  |  |  |  | 4.5 | 0.86518 | 7.5973
[23 empty] | Angle | 1.521 |  |  |  |  | 4.6 | 2.0982 | 7.3952
| 6.5 |  |  |  | 19 | 18 |  |  | 19 | 18 |  | 19 | 18 |  |  | 15.353 | 16.3807 |  | 15.3397 | 11.3399 | 0.86167 | 7.7675 |  | 0.2 |  |  |  |  | 4.7 | 3.3453 | 7.3173
| 12 | 2 |  |  | 27.0445 | 22.2121 |  |  | 18.75 | 18.433 |  | 18.75 | 18.433 |  |  | 15.0233 | 15.2534 |  | 8.5443 | 5.1098 | 0.73093 | 5.1429 |  | 98.6075 |  |  |  |  | 4.8 | 4.5939 | 7.3643
[9 empty] | 27.0402 | 23.2194 |  | 15.2415 | 16.4074 |  |  | 14.5828 | 14.1647 |  | 0.73093 | 5.1429 | [8 empty] | 4.9 | 5.8315 | 7.5357
| 0.93093 | [7 empty] | 27.7275 | 22.0291 |  | 15.3397 | 11.3399 |  |  | 14.0357 | 13.1254 | [6 empty] | -1.8708 | 12.3592 |  |  |  | 5 | 7.0459 | 7.8298
| 53.3386 | [7 empty] | 26.8614 | 21.5291 |  | 20.2475 | 15.8393 |  |  | 13.3876 | 12.1459 | [6 empty] | 3.5001 | 19.8164 |  |  |  | 5.1 | 8.2249 | 8.2437
[9 empty] | 26.6742 | 21.8534 |  | 19 | 18 |  |  | 12.6449 | 11.236 | [11 empty] | 5.2 | 9.3566 | 8.7732
| 0.59708 | 0.80218 | [6 empty] | 20.2475 | 15.8393 | [5 empty] | 11.8152 | 10.4047 | [11 empty] | 5.3 | 10.4298 | 9.413
[9 empty] | 19 | 18 | [5 empty] | 10.9065 | 9.6605 | [11 empty] | 5.4 | 11.4338 | 10.1568
Offset | 3.8811 | 5.2142 | [13 empty] | 9.9282 | 9.0107 | [11 empty] | 5.5 | 12.3585 | 10.9971
[9 empty] | 27.0445 | 22.2121 | [5 empty] | 8.8898 | 8.4618 | [11 empty] | 5.6 | 13.1947 | 11.9256
Absolute | 15.8811 | 7.2142 | [13 empty] | 7.8018 | 8.0193 | [11 empty] | 5.7 | 13.934 | 12.9328
[16 empty] | 6.6751 | 7.6877 | [11 empty] | 5.8 | 14.5691 | 14.0089
[16 empty] | 5.5209 | 7.4701 | [11 empty] | 5.9 | 15.0936 | 15.1429
[16 empty] | 4.3508 | 7.3689 |  | 5.2402 | 4.8326 | [8 empty] | 6 | 15.5023 | 16.3237
[16 empty] | 3.1764 | 7.3851 | [11 empty] | 6.1 | 15.791 | 17.5394
[16 empty] | 2.0095 | 7.5184 | [11 empty] | 6.2 | 15.9569 | 18.7778
[16 empty] | 0.86167 | 7.7675 | [11 empty] | 6.3 | 15.9984 | 20.0266
[16 empty] | 5.3709 | 7.4572
[5 empty] | 19 | 18 |  |  | 19 | 18
[9 empty] | 19 | 18.5
[9 empty] | 28.5728 | 18.5
[9 empty] | 28.5728 | 17.1256
[9 empty] | 27.5728 | 17.1256
[9 empty] | 27.5728 | 17.5
[9 empty] | 19 | 15.5051
[9 empty] | 19 | 18
[9 empty] | 28.0728 | 17.6256
Catapult inertia computation | [11 empty] | Ball inertia calculation
[9 empty] | 0 | 0
[9 empty] | 0 | 1.5 |  |  | Ball
|  |  |  | 1.5 |  |  |  |  | 10 | 1.5 |  |  |  | mass | 2.6 | pounds
|  |  | -23 | 0,0 | 10 |  | 0.06 |  | 10 | -3 |  |  |  |  | 1179.3402 | g
|  |  |  | -3 |  |  |  |  | -23 | -3 |  |  |  |  | 1.1793 | kg
[9 empty] | -23 | 1.5
| http://en.wikipedia.org/wiki/List_of_moments_of_inertia | [7 empty] | 0 | 1.5 |  |  |  | diameter | 25 | inches
[9 empty] | 0 | 0 |  |  |  | radius | 12.5 | inches
| h | 4.5 | inches |  |  |  |  | 13 | [6 empty] | 31.75 | cm
|  | 0.1143 | meters |  |  |  |  | 0.22689 | 0.97437 | -0.22495
| w | 33 | inches | [10 empty] | inertia | 792565.728 | g-cm^2
|  | 0.8382 | meters | [5 empty] | 0 | 0 |  |  |  |  | 0.079257 | kg-m^2
| Dh | 0.75 | inches | [5 empty] | -0.33743 | 1.4616
|  | 0.01905 | meters | [5 empty] | 9.4063 | 3.7111 |  |  |  | ball cg
| Dw | 6.5 | inches | [5 empty] | 10.4186 | -0.6736 |  |  |  | x | 3.5001
|  | 0.1651 | meters | [5 empty] | -21.7357 | -8.097 |  |  |  | z | 19.8164
[9 empty] | -22.7479 | -3.7123 |  |  |  | fulrum
| A | 148.5 | in^2 | [5 empty] | -0.33743 | 1.4616 |  |  |  | x | 19
|  | 958.0626 | cm^2 | [5 empty] | 0 | 0 |  |  |  | z | 18
| V | 8.91 | in^3
|  | 146.0087 | cm^3 | [10 empty] | radius to cr | 15.6059 | inches
[15 empty] | 39.6391 | cm
| d | 2.7 | g/cm^3
[14 empty] | P.A.T | 1853046.0253 | g-cm^2
| m | 394.2236 | g | [11 empty] | 0.1853 | kg-m^2
|  | 0.39422 | kg |  | 1.5769 | kg
[14 empty] | Inertia at cr | 2645611.7534 | g=cm^2
| I | 0.02351 | kg-m^2 |  | 0.094041 | kg-m^2 | [8 empty] | 0.26456 | kg-m^2
| PAT | 0.0054444 | kg-m^2 |  | 0.021778 | kg-m^2
| I_fulcrum | 0.028955 | kg-m^2 |  | 0.11582 | kg-m^2
| Sheets | 4

## CaptureArmGeometry
|  |  |  | Capture arm |  |  | Capture wheel |  |  | 22 | inches to front |  | Bag motor |  |  | Gearbox |  |  | Hex shaft |  |  | Capture wheels |  |  | C-Channel
[13 empty] | length | 2.72 |  | length | 3 |  | length | 16 |  | length | 0.4 |  | length | 22
[5 empty] | X | Z |  | X | Z | 8 | inches | along arm | diameter | 1.59 |  | width | 2.5 |  | width | 0.5 |  | diameter | 3.375 |  | width | 2
[7 empty] | Shaft position |  |  | 1 | inches | below arm
[7 empty] | X | -9.8402 | [5 empty] | X | Z |  | X | Z |  | X | Z |  | X | Z |  | X | Z
Capture arm fulcrum | [6 empty] | Z |  | 19.6397 |  |  |  | Base frame | [11 empty] | Base frame
X | 4.738 | inches | [11 empty] | 0 | 0 |  | 0 | 0 |  | 0 | 0 |  | 0 | 0 |  | 0 | 0
Z | 8.25 | inches |  | Arm in base frame | [9 empty] | -0.795 | 0 |  | -1.25 | 0 |  | -0.25 | 0 |  | -1.6875 | 0 |  | -1 | 0
[7 empty] | 0 | -8.1527 | 19.6397 |  |  |  |  | -0.795 | 2.72 |  | -1.25 | 3 |  | -0.25 | 16 |  | -1.6875 | 0.4 |  | -1 | 22
Overall length | 22 | inches |  |  | 0 | 0 | 0.1 | -8.1611 | 19.8082 |  |  |  |  | 0 | 2.72 |  | 0 | 3 |  | 0 | 16 |  | 0 | 0.4 |  | 0 | 22
[5 empty] | -1 | 0 | 0.2 | -8.1863 | 19.975 |  |  |  |  | 0.795 | 2.72 |  | 1.25 | 3 |  | 0.25 | 16 |  | 1.6875 | 0.4 |  | 1 | 22
Base end offset | 1.5 | inches |  |  | -1 | 22 | 0.3 | -8.2281 | 20.1384 |  |  |  |  | 0.795 | 0 |  | 1.25 | 0 |  | 0.25 | 0 |  | 1.6875 | 0 |  | 1 | 0
[5 empty] | 1 | 22 | 0.4 | -8.2859 | 20.2969 |  |  |  |  | 0 | 0 |  | 0 | 0 |  | 0 | 0 |  | 0 | 0 |  | 0 | 0
Shaft end offset | 2 | inches |  |  | 1 | 0 | 0.5 | -8.3593 | 20.4488
[5 empty] | 0 | 0 | 0.6 | -8.4474 | 20.5926 |  |  |  | Rotated frame
C Channel width | 2 | inches |  |  |  |  | 0.7 | -8.5495 | 20.7269 |  |  |  |  | 0 | 0 |  | 0 | 0 |  | 0 | 0 |  | 0 | 0 |  | 0 | 0
[5 empty] | 0 | 1.5 | 0.8 | -8.6645 | 20.8503 |  |  |  |  | -0.48945 | -0.62647 |  | -0.76958 | -0.98501 |  | -0.15392 | -0.197 |  | -1.0389 | -1.3298 |  | -0.61566 | -0.78801
[5 empty] | 0 | 20 | 0.9 | -8.7912 | 20.9616 |  |  |  |  | -2.6328 | 1.0481 |  | -3.1336 | 0.86197 |  | -12.7621 | 9.6536 |  | -1.3541 | -1.0835 |  | -17.9519 | 12.7565
Capture arm angle | -52 | degrees |  |  |  |  | 1 | -8.9284 | 21.0597 |  |  |  |  | -2.1434 | 1.6746 |  | -2.364 | 1.847 |  | -12.6082 | 9.8506 |  | -0.3152 | 0.24626 |  | -17.3362 | 13.5446
| -0.90757 | rad |  |  |  |  | 1.1 | -9.0748 | 21.1436 |  |  |  |  | -1.6539 | 2.3011 |  | -1.5945 | 2.832 |  | -12.4543 | 10.0476 |  | 0.72372 | 1.576 |  | -16.7206 | 14.3326
cos | 0.61566 | [5 empty] | 1.2 | -9.2287 | 21.2126 |  |  |  |  | 0.48945 | 0.62647 |  | 0.76958 | 0.98501 |  | 0.15392 | 0.197 |  | 1.0389 | 1.3298 |  | 0.61566 | 0.78801
sin | -0.78801 |  |  | Arm in rotated frame |  |  | 1.3 | -9.3888 | 21.2657 |  |  |  |  | 0 | 0 |  | 0 | 0 |  | 0 | 0 |  | 0 | 0 |  | 0 | 0
[7 empty] | 1.4 | -9.5534 | 21.3027
[5 empty] | 0 | 0 | 1.5 | -9.7208 | 21.323
Capture wheel diameter | 3.375 |  |  |  | -0.61566 | -0.78801 | 1.6 | -9.8895 | 21.3265 |  |  |  | Offset | 4.738 | 8.25 | Offset | 1.4126 | 10.8481 | Offset | -0.95144 | 12.6951 | Offset | -0.95144 | 12.6951 | Offset | 4.738 | 8.25
radius | 1.6875 |  |  |  | -17.9519 | 12.7565 | 1.7 | -10.0576 | 21.3132 |  |  |  |  | 0 | 1.5 | [7 empty] | 3 | 0
[5 empty] | -16.7206 | 14.3326 | 1.8 | -10.2236 | 21.2831 |  |  |  |  | -1.182 | 0.92349 | [7 empty] | -2.364 | 1.847
[5 empty] | 0.61566 | 0.78801 | 1.9 | -10.3858 | 21.2366
[5 empty] | 0 | 0 | 2 | -10.5424 | 21.1742 |  |  |  |  | 3.556 | 9.1735 |  | 1.4126 | 10.8481 |  | -0.95144 | 12.6951 |  | -3.3155 | 14.5421 |  | 4.738 | 8.25
[7 empty] | 2.1 | -10.6921 | 21.0964 |  |  |  |  | 3.0665 | 8.547 |  | 0.64302 | 9.8631 |  | -1.1054 | 12.4981 |  | -4.3544 | 13.2123 |  | 4.1223 | 7.462
[5 empty] | -1.182 | 0.92349 | 2.2 | -10.8333 | 21.0041 |  |  |  |  | 0.92314 | 10.2216 |  | -1.721 | 11.7101 |  | -13.7135 | 22.3487 |  | -4.6696 | 13.4586 |  | -13.2139 | 21.0065
[5 empty] | -15.7602 | 12.3132 | 2.3 | -10.9645 | 20.8981 |  |  |  |  | 1.4126 | 10.8481 |  | -0.95144 | 12.6951 |  | -13.5596 | 22.5457 |  | -3.6307 | 14.7883 |  | -12.5982 | 21.7946
[7 empty] | 2.4 | -11.0846 | 20.7796 |  |  |  |  | 1.902 | 11.4746 |  | -0.18186 | 13.6801 |  | -13.4057 | 22.7427 |  | -2.5917 | 16.1181 |  | -11.9826 | 22.5826
[7 empty] | 2.5 | -11.1921 | 20.6497 |  |  |  |  | 4.0454 | 9.8 |  | 2.1822 | 11.8331 |  | -0.79752 | 12.8921 |  | -2.2765 | 15.8718 |  | 5.3537 | 9.038
|  |  |  | Arm base offset |  |  | 2.6 | -11.2862 | 20.5096 |  |  |  |  | 3.556 | 9.1735 |  | 1.4126 | 10.8481 |  | -0.95144 | 12.6951 |  | -3.3155 | 14.5421 |  | 4.738 | 8.25
|  |  |  | X | 5.92 |  | 2.7 | -11.3658 | 20.3609
|  |  |  | Z |  | 7.3265 | 2.8 | -11.4302 | 20.205
[7 empty] | 2.9 | -11.4787 | 20.0435
[7 empty] | 3 | -11.5108 | 19.8779 | [12 empty] | Offset | 7 | 0
|  |  |  | Arm in offset and rotated frame |  |  | 3.1 | -11.5262 | 19.7099 | [13 empty] | -5.5161 | 4.3096
[7 empty] | 3.2 | -11.5248 | 19.5412
[5 empty] | 5.92 | 7.3265 | 3.3 | -11.5066 | 19.3735 | [13 empty] | -6.4675 | 17.0047
[5 empty] | 5.3044 | 6.5385 | 3.4 | -11.4717 | 19.2085 | [13 empty] | -7.5064 | 15.6749
[5 empty] | -12.0319 | 20.083 | 3.5 | -11.4205 | 19.0478 | [13 empty] | -7.8216 | 15.9212
[5 empty] | -10.8006 | 21.6591 | 3.6 | -11.3535 | 18.893 | [13 empty] | -6.7827 | 17.251
[5 empty] | 6.5357 | 8.1145 | 3.7 | -11.2714 | 18.7456 | [13 empty] | -5.7438 | 18.5807
[5 empty] | 5.92 | 7.3265 | 3.8 | -11.175 | 18.6072 | [13 empty] | -5.4286 | 18.3345
[7 empty] | 3.9 | -11.0652 | 18.4791 | [13 empty] | -6.4675 | 17.0047
|  |  |  | Fulcrum | 4.738 | 8.25 | 4 | -10.9432 | 18.3626
|  |  |  | Shaft | -9.8402 | 19.6397 | 4.1 | -10.8102 | 18.2589
[7 empty] | 4.2 | -10.6675 | 18.169
[5 empty] | 0 | 0 | 4.3 | -10.5165 | 18.0937 | [12 empty] | Offset | 11 | 0
[7 empty] | 4.4 | -10.3588 | 18.0339 | [13 empty] | -8.6681 | 6.7723
[7 empty] | 4.5 | -10.1959 | 17.9902
|  |  | Minimum in X |  |  |  | 4.6 | -10.0295 | 17.9629 | [13 empty] | -9.6196 | 19.4674
|  |  |  | Arm | -12.0319 |  | 4.7 | -9.8611 | 17.9524 | [13 empty] | -10.6585 | 18.1376
|  |  |  | Wheel | -11.5262 |  | 4.8 | -9.6925 | 17.9587 | [13 empty] | -10.9737 | 18.3838
[7 empty] | 4.9 | -9.5255 | 17.9818 | [13 empty] | -9.9348 | 19.7136
|  |  |  | Overall | -12.0319 |  | 5 | -9.3615 | 18.0216 | [13 empty] | -8.8958 | 21.0434
[7 empty] | 5.1 | -9.2024 | 18.0774 | [13 empty] | -8.5806 | 20.7971
[7 empty] | 5.2 | -9.0496 | 18.1489 | [13 empty] | -9.6196 | 19.4674
[7 empty] | 5.3 | -8.9047 | 18.2353
[7 empty] | 5.4 | -8.7692 | 18.3357
[7 empty] | 5.5 | -8.6443 | 18.4491
[7 empty] | 5.6 | -8.5314 | 18.5745 | [12 empty] | Offset | 15 | 0
[7 empty] | 5.7 | -8.4316 | 18.7105 | [13 empty] | -11.8202 | 9.2349
[7 empty] | 5.8 | -8.3459 | 18.8557
[7 empty] | 5.9 | -8.2751 | 19.0088 | [13 empty] | -12.7716 | 21.93
[7 empty] | 6 | -8.2199 | 19.1682 | [13 empty] | -13.8105 | 20.6002
[7 empty] | 6.1 | -8.1809 | 19.3323 | [13 empty] | -14.1257 | 20.8465
[7 empty] | 6.2 | -8.1585 | 19.4995 | [13 empty] | -13.0868 | 22.1763
[7 empty] | 6.3 | -8.1529 | 19.6681 | [13 empty] | -12.0479 | 23.506
[23 empty] | -11.7327 | 23.2598
[23 empty] | -12.7716 | 21.93

## FixedRobotGeometry
Robot |  |  |  | Bumper
| Angle | X | Z |  | Angle | X | Z
[6 empty] | 0 | 2.5
|  | 0 | 0.5 |  |  | 3.25 | 5
|  | 28 | 50 |  |  | 28
Left
|  | 0 | 0.5 |  |  | 0 | 2.5
|  | 28 | 0.5 |  |  | -3.25 | 2.5
|  | 28 | 50.5 |  |  | -3.25 | 7.5
|  | 0 | 50.5 |  |  | 0 | 7.5
|  | 0 | 0.5 |  |  | 0 | 2.5
Right
[6 empty] | 28 | 2.5
[6 empty] | 31.25 | 2.5
[6 empty] | 31.25 | 7.5
[6 empty] | 28 | 7.5
[6 empty] | 28 | 2.5

## CAInertiaCalcs
Original configuration
| Item |  |  |  |  | Mass
[6 empty] | kg | kg-m^2 | inches | m | kg-m |  | kg-m^2
| Capture shaft wheel | 4 | T40P-244BO-HS4 | 2.375 |  | 0.0704 | 0.00013377 | 22 | 0.5588 | 0.03934 | 0.060325 | 0.011125
| Capture shaft | 1 | AM-2291 | 0.5 |  | 0.16329 | 1.3169e-05 | 22 | 0.5588 | 0.091248 | 0.0127 | 0.025508
| Capture shaft sprocket | 0 | AM-749 | 1.29 |  | 0 | 0 | 22 | 0.5588 | 0 | 0.032766 | 0
| Capture shaft chain | 0 |  | 11 |  | 0 |  | 11 | 0.2794 | 0 | 0.2794 | 0 | Inertia of a rod, not of chain!
| Drive shaft sprocket | 0 | AM-749 | 1.29 |  | 0 | 0 | 2 | 0.0508 | 0 | 0.032766 | 0
| Drive shaft gearbox | 1 |  | 1.59 |  | 0.64 | 0.00013048 | 30 | 0.762 | 0.48768 | 0.040386 | 0.076237 | These are all estimated numbers
| Drive shaft motor | 1 | BAGmotor | 1.59 |  | 0.32 | 6.5241e-05 | 30 | 0.762 | 0.24384 | 0.040386 | 0.092968
| Arm structure | 2 | Custom C Channel | 11 |  | 0.91255 |  | 11 | 0.2794 | 0.0070968 | 0.00018026 | 0.051296
| Cross support | 1 | Custom C Channel | 22 |  | 0.58072 |  | 22 | 0.5588 | 0.014194 | 0.00036052 | 0.09079
[6 empty] | Mass |  |  | CG | Moment |  | Inertia
|  |  | Totals |  |  | 2.1062 |  |  | 0.41268 | 0.8692 |  | 0.25713
16.2472
Configuration at competition
Mass
| Item |  |  |  |  | kg | kg-m^2 | inches | m | kg-m |  | kg-m^2
| Capture shaft wheel #1 | 1 | T80P-393BG-HS4 | 0.0008 |  | 0.102 | 0.00019502 | 8.5408 | 0.21694 | 0.022127 | 2.032e-05 | 0.0025951
| Capture shaft wheel #2 | 1 | T80P-293BG-HS4 | 0.0008 |  | 0.062 | 6.1039e-05 | 12.5408 | 0.31854 | 0.019749 | 2.032e-05 | 0.0032065
| Capture shaft wheel #3 | 1 | T80P-293BG-HS4 | 0.0008 |  | 0.062 | 6.1039e-05 | 16.5408 | 0.42014 | 0.026048 | 2.032e-05 | 0.005533
| Capture shaft wheel #4 | 1 | T80P-393BG-HS4 | 0.0008 |  | 0.102 | 0.00019502 | 20.5408 | 0.52174 | 0.053217 | 2.032e-05 | 0.014078
| Capture shaft | 1 |  | 16 |  | 0.16329 | 0.0022475 | 13.5404 | 0.34393 | 0.056161 | 0.4064 | 0.011905
| Drive shaft gearbox | 1 |  | 3 |  | 0.64 | 0.00052473 | 4.0404 | 0.10263 | 0.065681 | 0.0762 | 0.003895
| Drive shaft motor | 1 | BAGmotor | 0.040386 | 0.069088 | 0.32 | 0.0001599 | 2.5202 | 0.064013 | 0.020484 | 0.0010258 | 0.00081553
| Arm structure | 1 | Custom C Channel | 11 |  | 0.45628 | 0.0078385 | 11 | 0.2794 | 0.12748 | 0.0032381 | 0.025648
[6 empty] | Mass |  |  | CG | Moment |  | Inertia
[6 empty] | 1.9076 |  |  | 0.20495 | 0.39095 |  | 0.067676
8.0688

## MotorData
Legal 2013 motors |  | Allowable Qty |  | Intended Voltage | Stall Torque |  |  |  | Stall current | Armature Resistance | Torque Constant | No-Load speed |  | No load current | Effective Voltage | Back EMF Constant | Rotor inertia | Weight |  |  | Length | Diameter |  | Comments | Reference
Name | Part No. | [8 empty] | Ra | Km |  |  |  |  | Ke | Jm
|  |  |  | Volts | Ft-Lbf | In-Lbf | Oz-in | Nm | Amps | Ohms | Nm/Amp | rpm | rad/sec | Amps | Volts | Volt-sec/rad | kg-m^2 | Lb | oz | g | Inch | Inch
[6 empty] | 12 | 16 | 0.0070616 |  |  |  |  | 0.10472 | [5 empty] | 16 | 28.3495
1 | 2 | 3 | 4 | 5 | 6 | 7 | 8 | 9 | 10 | 11 | 12 | 13 | 14 | 15 | 16 | 17 | 18 | 19 | 20 | 21 | 22 | 23
AndyMark 9015 | am-0912 |  |  | 12 |  |  | 60.64 | 0.482 | 63.8 | 0.18809 | 0.0075549 | 16000 | 1675.5161 | 1.2 | 11.7743 | 0.0070273 |  | 0.5 | 8 | 226.7962 | 2.24 |  | 0 |  | http://www.andymark.com/product-p/am-0912.htm
AndyMark PG1 | am-2161 |  |  | 12 | 16.6 | 199.2 | 3187.2 | 22.5066 | 22 | 0.54545 | 1.023 | 75 | 7.854 | 0.6 | 11.6727 | 1.4862 |  | 1.9 | 30.4 | 861.8255 | 6.26 | 1.775 | 0.00021897 | Includes 71:1 gear reduction | http://www.andymark.com/RS775-p/am-2161.htm
AndyMark PG2 | am-2194 |  |  | 12 | 6.3 | 75.6 | 1209.6 | 8.5417 | 22 | 0.54545 | 0.38826 | 198 | 20.7345 | 0.6 | 11.6727 | 0.56296 |  | 1.6 | 25.6 | 725.7478 | 5.82 | 1.775 | 0.0001844 | Includes 26.9:1 gear reduction | http://www.andymark.com/RS775-p/am-2194.htm
BAGmotor | 217-3371 |  |  | 12 |  | 3.5 | 56 | 0.4 | 41 | 0.29268 | 0.0097561 | 14000 | 1466.0766 | 1.8 | 11.4732 | 0.0078258 |  | 0.71 |  | 320 | 2.72 | 1.59 | 6.5241e-05 |  | http://www.vexrobotics.com/vexpro/motor-controllers/217-3351.html
Banebots RS390 | M3-RS390-12 |  |  | 12 |  |  | 18.85 | 0.133 | 14.5 | 0.82759 | 0.0091724 | 12180 | 1275.4866 | 0.3 | 11.7517 | 0.0092135 |  |  | 3.2 | 91 |  | 1.08 | 8.5599e-06 |  | http://banebots.com/pc/MOTOR-BRUSH/M3-RS390-12
Banebots RS395 | M3-RS395-12 |  |  | 12 |  |  | 16.65 | 0.118 | 15 | 0.8 | 0.0078667 | 15500 | 1623.1562 | 0.5 | 11.6 | 0.0071466 |  |  | 3.4 | 96 | 1.83 | 1.13 | 9.8857e-06 |  | http://banebots.com/pc/MOTOR-BRUSH/M3-RS395-12
Banebots RS540 | M5-RS540-12 |  |  | 12 |  |  | 39.48 | 0.279 | 42 | 0.28571 | 0.0066429 | 16800 | 1759.2919 | 1 | 11.7143 | 0.0066585 |  |  | 5.4 | 153 | 1.97 | 1.41 | 2.4531e-05 |  | http://banebots.com/pc/MOTOR-BRUSH/M5-RS540-12
Banebots RS545 | M5-RS545-12 |  |  | 12 |  |  | 23.61 | 0.167 | 21 | 0.57143 | 0.0079524 | 16800 | 1759.2919 | 0.9 | 11.4857 | 0.0065286 |  |  | 6.2 | 176 | 1.99 | 1.5 | 3.1935e-05 |  | http://banebots.com/pc/MOTOR-BRUSH/M5-RS545-12
Banebots RS550 | M5-RS550-12 |  |  | 12 |  |  | 68.85 | 0.486 | 85 | 0.14118 | 0.0057176 | 19300 | 2021.0913 | 1.4 | 11.8024 | 0.0058396 |  |  | 7.7 | 218 | 2.24 | 1.52 | 4.0618e-05 |  | http://banebots.com/pc/MOTOR-BRUSH/M5-RS550-12
Banebots RS550B | M5-RS550-12-B |  |  | 12 |  |  | 68.85 | 0.486 | 85 | 0.14118 | 0.0057176 | 19300 | 2021.0913 | 1.4 | 11.8024 | 0.0058396 |  |  | 7.7 | 218 | 2.24 | 1.52 | 4.0618e-05 |  | http://banebots.com/pc/MOTOR-BRUSH/M5-RS550-12-B
Banebots RS775-12 | M7-RS775-12 |  |  | 12 |  |  | 61.1 | 0.431 | 20 | 0.6 | 0.02155 | 7300 | 764.4542 | 1.1 | 11.34 | 0.014834 |  |  | 12.4 | 352 | 2.62 | 1.85 | 9.7155e-05 |  | http://banebots.com/pc/MOTOR-BRUSH/M7-RS775-12
Banebots RS775-18 | M7-RS775-18 |  |  | 18 |  |  | 166.4 | 1.175 | 130 | 0.13846 | 0.0090385 | 19500 | 2042.0352 | 2.7 | 17.6262 | 0.0086317 |  |  | 11.9 | 337 | 2.81 | 1.85 | 9.3015e-05 |  | http://banebots.com/pc/MOTOR-BRUSH/M7-RS775-18
CIM | am-0255 |  |  | 12 |  |  | 343.27 | 2.42 | 133 | 0.090226 | 0.018195 | 5310 | 556.0619 | 2.7 | 11.7564 | 0.021142 |  | 2.82 | 45.12 | 1279.1305 | 4.34 | 2.5 | 0.00064472 |  | http://www.andymark.com/CIM-motor-FIRST-p/am-0255.htm
Denso Throttle | AE235100-0160 |  |  | 12 |  |  | 18.4 | 0.12993 | 7 | 1.7143 | 0.018562 | 5300 | 555.0147 | 1 | 10.2857 | 0.018532 | [6 empty] | 0 |  | http://www.usfirst.org/sites/default/files/MotorInfo4.1.pdf
MiniCIM | 217-3351 |  |  | 12 |  | 12.4 | 198.4 | 1.4 | 86 | 0.13953 | 0.016279 | 6200 | 649.2625 | 1.5 | 11.7907 | 0.01816 |  | 2.16 | 34.56 | 979 | 3.36 | 2.5 | 0.00049345 |  | http://www.vexrobotics.com/vexpro/motor-controllers/217-3371.html
Snowblower motor | am-2235 |  |  | 12 |  | 100 | 1600 | 11.2985 | 24 | 0.5 | 0.47077 | 100 | 10.472 | 5 | 9.5 | 0.90718 |  | 1.11 | 17.76 | 503.4875 |  |  | 0 | Includes TBD gear reduction | http://www.andymark.com/product-p/am-2235.htm
Window motor left | 262100-3030 |  |  | 12 |  |  | 1501.1 | 10.6001 | 18.6 | 0.64516 | 0.5699 | 84 | 8.7965 | 1.8 | 10.8387 | 1.2322 | [6 empty] | 0 |  | http://www.usfirst.org/sites/default/files/MotorInfo4.1.pdf
Window motor right | 262100-3040 |  |  | 12 |  |  | 1501.1 | 10.6001 | 21 | 0.57143 | 0.50477 | 84 | 8.7965 | 1.8 | 10.9714 | 1.2473 | [6 empty] | 0 |  | http://www.usfirst.org/sites/default/files/MotorInfo4.1.pdf

## GearBoxes
Type | ratio |  | peak torque (at output) | viscous friction (at output) | Inertia |  |  |  | Gears
[5 empty] | (kg-m^2) |  |  |  | Input | Idler in | Idler out | Output
{Note 1}
1 | 2 | 3 | 4 | 5 | 6 | 7 | 8 | 9
CIMple | 10.118 | :1 |  |  | 8.9112e-06 |  |  |  | 12 tooth CIM gear |  |  | 56 tooth output gear |  |  | 12 |  |  | 56 |  |  |  | 4.6667 |  | 4.6667
Direct | 1 | :1
SuperHigh0 | 6 | :1 |  |  | 3.3416e-05 |  |  |  | 12 tooth CIM gear | 40 tooth output gear | 35 tooth cluster gear | 28 tooth cluster gear | 20 tooth gear | 45 tooth output gear | 12 | 40 | 35 | 28 | 20 | 45 | 3.3333 | 0.8 | 2.25 | 6
SuperHigh1 | 7.5 | :1 |  |  | 3.2975e-05 |  |  |  | 12 tooth CIM gear | 40 tooth output gear | 35 tooth cluster gear | 28 tooth cluster gear | 17 tooth gear | 48 tooth output gear | 12 | 40 | 35 | 28 | 17 | 48 | 3.3333 | 0.8 | 2.8235 | 7.5294
SuperHigh2 | 9.4 | :1 |  |  | 2.6415e-05 |  |  |  | 12 tooth CIM gear | 40 tooth output gear | 28 tooth cluster gear | 35 tooth cluster gear | 20 tooth gear | 45 tooth output gear | 12 | 40 | 28 | 35 | 20 | 45 | 3.3333 | 1.25 | 2.25 | 9.375
SuperHigh3 | 11.8 | :1 |  |  | 2.6133e-05 |  |  |  | 12 tooth CIM gear | 40 tooth output gear | 28 tooth cluster gear | 35 tooth cluster gear | 17 tooth gear | 48 tooth output gear | 12 | 40 | 28 | 35 | 17 | 48 | 3.3333 | 1.25 | 2.8235 | 11.7647
SuperLow0 | 24 | :1 |  |  | 2.6145e-05 |  |  |  | 12 tooth CIM gear | 40 tooth output gear | 15 Tooth Hex bore gear | 48 tooth output gear | 20 tooth gear | 45 tooth output gear | 12 | 40 | 15 | 48 | 20 | 45 | 3.3333 | 3.2 | 2.25 | 24
SuperLow1 | 30 | :1 |  |  | 2.6035e-05 |  |  |  | 12 tooth CIM gear | 40 tooth output gear | 15 Tooth Hex bore gear | 48 tooth output gear | 17 tooth gear | 48 tooth output gear | 12 | 40 | 15 | 48 | 17 | 48 | 3.3333 | 3.2 | 2.8235 | 30.1176
SuperLow2 | 24 | :1 |  |  | 2.6145e-05 |  |  |  | 12 tooth CIM gear | 40 tooth output gear | 15 Tooth Hex bore gear | 48 tooth output gear | 20 tooth gear | 45 tooth output gear | 12 | 40 | 15 | 48 | 20 | 45 | 3.3333 | 3.2 | 2.25 | 24
SuperLow3 | 30 | :1 |  |  | 2.6035e-05 |  |  |  | 12 tooth CIM gear | 40 tooth output gear | 15 Tooth Hex bore gear | 48 tooth output gear | 17 tooth gear | 48 tooth output gear | 12 | 40 | 15 | 48 | 17 | 48 | 3.3333 | 3.2 | 2.8235 | 30.1176
Toughbox0 | 12.75 | :1 |  |  | 2.9411e-06 |  |  |  | 14 tooth CIM gear | 50 tooth output gear | 14 tooth cluster gear | 50 tooth output gear |  |  | 14 | 50 | 14 | 50 |  |  | 3.5714 | 3.5714 |  | 12.7551
Toughbox1 | 14.88 | :1 |  |  | 1.9243e-06 |  |  |  | 12 tooth CIM gear | 50 tooth output gear | 14 tooth cluster gear | 50 tooth output gear |  |  | 12 | 50 | 14 | 50 |  |  | 4.1667 | 3.5714 |  | 14.881
Toughbox2 | 12.5 | :1 |  |  | 2.0807e-06 |  |  |  | 12 tooth CIM gear | 50 tooth output gear | 16 tooth cluster gear | 48 tooth output gear |  |  | 12 | 50 | 16 | 48 |  |  | 4.1667 | 3 |  | 12.5
Toughbox3 | 10.71 | :1 |  |  | 3.1539e-06 |  |  |  | 14 tooth CIM gear | 50 tooth output gear | 16 tooth cluster gear | 48 tooth output gear |  |  | 14 | 50 | 16 | 48 |  |  | 3.5714 | 3 |  | 10.7143
Toughbox4 | 9.87 | :1 |  |  | 2.2793e-06 |  |  |  | 12 tooth CIM gear | 50 tooth output gear | 19 tooth cluster gear | 45 tooth output gear |  |  | 12 | 50 | 19 | 45 |  |  | 4.1667 | 2.3684 |  | 9.8684
Toughbox5 | 8.45 | :1 |  |  | 3.4242e-06 |  |  |  | 14 tooth CIM gear | 50 tooth output gear | 19 tooth cluster gear | 45 tooth output gear |  |  | 14 | 50 | 19 | 45 |  |  | 3.5714 | 2.3684 |  | 8.4586
Toughbox6 | 6.94 | :1 |  |  | 2.9035e-06 |  |  |  | 12 tooth CIM gear | 50 tooth output gear | 24 tooth cluster gear | 40 tooth output gear |  |  | 12 | 50 | 24 | 40 |  |  | 4.1667 | 1.6667 |  | 6.9444
Toughbox7 | 5.95 | :1 |  |  | 4.2738e-06 |  |  |  | 14 tooth CIM gear | 50 tooth output gear | 24 tooth cluster gear | 40 tooth output gear |  |  | 14 | 50 | 24 | 40 |  |  | 3.5714 | 1.6667 |  | 5.9524
ToughboxNano0 | 10.71 | :1 |  |  | 2.9411e-06 |  |  |  | 14 tooth CIM gear | 50 tooth output gear | 14 tooth cluster gear | 50 tooth output gear |  |  | 14 | 50 | 14 | 50 |  |  | 3.5714 | 3.5714 |  | 12.7551
ToughboxNano1 | 8.45 | :1 |  |  | 3.1539e-06 |  |  |  | 14 tooth CIM gear | 50 tooth output gear | 16 tooth cluster gear | 48 tooth output gear |  |  | 14 | 50 | 16 | 48 |  |  | 3.5714 | 3 |  | 10.7143
ToughboxNano2 | 5.95 | :1 |  |  | 3.4242e-06 |  |  |  | 14 tooth CIM gear | 50 tooth output gear | 19 tooth cluster gear | 45 tooth output gear |  |  | 14 | 50 | 19 | 45 |  |  | 3.5714 | 2.3684 |  | 8.4586
ToughboxNano3 | 5.95 | :1 |  |  | 4.2738e-06 |  |  |  | 14 tooth CIM gear | 50 tooth output gear | 24 tooth cluster gear | 40 tooth output gear |  |  | 14 | 50 | 24 | 40 |  |  | 3.5714 | 1.6667 |  | 5.9524
VersaPlan_10 | 10 | :1
VersaPlan_3 | 3 | :1
VersaPlan_4 | 4 | :1
VersaPlan_5 | 5 | :2
VersaPlan_7 | 7 | :3
VersaPlan_9 | 9 | :4
Note 1 |  | This inertia is reflected to the input side of the gearbox; i.e. the motor shaft side!
5.1775
| 4.67 |  |  |  | 10:1 0.62 lbs
| 2.1667 |  |  |  | 3:1 0.59 lbs
4:1 0.59 lbs
| 10.1183 |  |  |  | 5:1 0.62 lbs
100:1 0.81 lbs

## GearData
|  | OD | ID | Width | Weight |  | Inertia
|  | (inch) | (inch) | (Inch) | (pounds) | (kg)
28 tooth output gear | 28 | 1.4 | 0.8745 | 0.375 | 0.088 | 0.039916 | 8.7711e-06 | 6.3662 | 0.065273
35 tooth output gear | 35 | 1.25 | 0.8745 | 0.375 | 0.164 | 0.074389 | 1.3961e-05 | 8.9127 | 0.1583
40 tooth output gear | 40 | 2 | 0.5 | 0.4 | 0.31 | 0.14061 | 4.8194e-05 | 6.3662 | 0.10068
45 tooth output gear | 45 | 2.25 | 0.5 | 0.4 | 0.363 | 0.16465 | 7.0542e-05 | 6.3662 | 0.092754
48 tooth output gear | 48 | 2.4 | 0.5 | 0.4 | 0.413 | 0.18733 | 9.0796e-05 | 6.3662 | 0.092572
50 tooth output gear | 50 | 2.5 | 0.5 | 0.4 | 0.425 | 0.19278 | 0.00010105 | 6.3662 | 0.087697
56 tooth output gear | 56 | 2.8 | 0.5 | 0.4 | 0.6 | 0.27216 | 0.00017756 | 6.3662 | 0.098441
64 tooth output gear | 64 | 3.2 | 0.5 | 0.4 | 0.8 | 0.36287 | 0.00030698 | 6.3662 | 0.10025
72 tooth output gear | 72 | 3.6 | 0.5 | 0.4 | 1 | 0.45359 | 0.00048322 | 6.3662 | 0.098851
80 tooth output gear | 80 | 4 | 0.5 | 0.4 | 1.2 | 0.54431 | 0.00071331 | 6.3662 | 0.09597
14 tooth cluster gear | 14 | 0.7 | 0.4 | 0.6 | 0.1 | 0.045359 | 2.3777e-06
15 Tooth Hex bore gear | 15 | 0.75 | 0.377 | 0.46 | 0.1 | 0.045359 | 2.5775e-06
16 tooth cluster gear | 16 | 0.8 | 0.4 | 0.6 | 0.1 | 0.045359 | 2.9264e-06
19 tooth cluster gear | 19 | 0.95 | 0.4 | 0.6 | 0.1 | 0.045359 | 3.8866e-06
24 tooth cluster gear | 24 | 1.2 | 0.4 | 0.6 | 0.17 | 0.077111 | 9.9497e-06
28 tooth cluster gear | 28 | 1.4 | 0.375 | 0.4 | 0.096 | 0.043545 | 7.3767e-06
35 tooth cluster gear | 35 | 1.75 | 0.375 | 0.4 | 0.236 | 0.10705 | 2.7652e-05
45 tooth cluster gear | 45 | 2.25 | 0.4 | 0.54 | 0.56 | 0.25401 | 0.00010698
48 tooth cluster gear | 48 | 2.4 | 0.4 | 0.54 | 0.64 | 0.2903 | 0.00013859
17 tooth gear | 17 | 0.85 | 0.5 | 0.55 | 0.06 | 0.027216 | 2.1344e-06
20 tooth gear | 20 | 1 | 0.5 | 0.55 | 0.09 | 0.040823 | 4.1152e-06
12 tooth CIM gear | 12 | 0.7 | 0.5 | 0.3 | 0.028 | 0.012701 | 7.5794e-07
14 tooth CIM gear | 14 | 0.7 | 0.5 | 0.3 | 0.05 | 0.02268 | 1.3535e-06

## CChannelData
Arm structure
| Verticle |  |  |  | Lateral
|  | Material | Alluminum
|  | Density | 2.7 | g/cm^3
|  | Face |  |  |  | Face
|  | Length | 22 | inches |  | Length | 28 | inches
|  | Width | 2 | inches |  | Width | 2 | inches
|  | Thickness | 0.125 | inches |  | Thickness | 0.125 | inches
|  | Volume | 5.5 | inches^3 |  | Volume | 7 | inches^3
|  |  | 90.1289 | cm^3 |  |  | 114.7094 | cm^3
|  | Mass | 243.3479 | g |  | Mass | 309.7155 | g
|  |  | 0.24335 | kg |  |  | 0.30972 | kg
|  | I | 0.0063846 | kg-m^2 |  | I | 1.6651e-05 | kg-m^2
|  | Side |  |  |  | Side
|  | Length | 22 |  |  | Length | 28
|  | Width | 0.875 |  |  | Width | 0.875
|  | Thickness | 0.125 |  |  | Thickness | 0.125
|  | Volume | 2.4062 | inches^3 |  | Volume | 3.0625 | inches^3
|  |  | 39.4314 | cm^3 |  |  | 50.1854 | cm^3
|  | Mass | 106.4647 | g |  | Mass | 135.5005 | g
|  |  | 0.10646 | kg |  |  | 0.1355 | kg
|  | I | 0.00069259 | kg-m^2 |  | I | 1.3944e-06 | kg-m^2
|  | PAT | 3.4343e-05 |  |  | PAT | 5.2076e-05
|  | Iside | 0.00072693 |  |  | Iside | 5.347e-05
|  | Itotal | 0.0078385 |  |  | Itotal | 0.00012359
|  | Mtotal | 0.45628 |  |  | Mtotal | 0.58072
|  | PAT | 0.017809 |  |  | PAT | 0.090667
|  | Ifulcrum | 0.025648 |  |  | Ifulcrum | 0.09079
| Reference |  | http://www.livephysics.com/physical-constants/mechanics-pc/moment-inertia-uniform-objects/

## SpringData
| O.D. | Wire Dia | Ext Length | F Min | F Max | Ks | Qty | Price | Rated L | Min L
1 | 2 | 3 | 4 | 5 | 6 | 7 | 8 | 9 | 10 | 11 | 12
3932K15 | 0.25 | 0.031 | 17.76 | 0.91 | 3.14 | 0.33 | 1 | 5.24 | 11 | 8.2424 | 0
3932K16 | 0.375 | 0.031 | 30.56 | 0.39 | 2.15 | 0.09 | 1 | 5.63 | 11 | 6.6667 | 0
3932K26 | 0.75 | 0.062 | 28.06 | 1.54 | 7.68 | 0.36 | 1 | 8.51 | 11 | 6.7222 | 0
3932K27 | 0.75 | 0.08 | 18.88 | 4.51 | 15.46 | 1.39 | 1 | 8.38 | 11 | 7.7554 | 0
3932K28 | 0.75 | 0.091 | 16.17 | 7.54 | 21.92 | 2.78 | 1 | 9.49 | 11 | 8.2878 | 0
3932K31 | 0.625 | 0.08 | 15.69 | 6.45 | 18.32 | 2.53 | 1 | 9.63 | 11 | 8.4506 | 0
3932K33 | 1 | 0.08 | 27.75 | 2.38 | 11.76 | 0.56 | 1 | 11.03 | 11 | 6.75 | 0 | 14
3932K34 | 1 | 0.091 | 22.44 | 4.15 | 16.73 | 1.1 | 1 | 12.33 | 11 | 7.2273 | 0 | 8
3932K35 | 1 | 0.105 | 18.22 | 7.52 | 24.64 | 2.37 | 1 | 14.6 | 11 | 7.827 | 0 | 6
3932K41 | 0.187 | 0.025 | 16.81 | 0.68 | 2.25 | 0.27 | 1 | 5.02 | 11 | 8.4815 | 0
3932K42 | 0.125 | 0.014 | 20.6 | 0.15 | 0.63 | 0.05 | 3 | 12.46 | 11 | 8 | 0
3932K47 | 0.375 | 0.047 | 16.9 | 2.14 | 6.86 | 0.8 | 1 | 4.8 | 11 | 8.325 | 0
3932K52 | 0.5 | 0.047 | 26.9 | 0.31 | 5.24 | 0.31 | 1 | 5.57 | 11 | 10 | -5.5511e-16
3932K53 | 0.5 | 0.054 | 22.22 | 0.63 | 7.7 | 0.63 | 1 | 5.8 | 11 | 10 | 0
3932K54 | 0.5 | 0.062 | 18.4 | 1.34 | 11.26 | 1.34 | 1 | 5.6 | 11 | 10 | 0
3932K55 | 0.75 | 0.047 | 50 | 0.43 | 3.55 | 0.08 | 1 | 7.29 | 11 | 5.625 | 0
3932K59 | 0.625 | 0.062 | 21.64 | 2.33 | 9.14 | 0.64 | 1 | 9.76 | 11 | 7.3594 | 0
3932K62 | 1 | 0.062 | 44.93 | 0.73 | 5.82 | 0.15 | 1 | 10.76 | 11 | 6.1333 | 0
94135K28 | 0.437 | 0.048 | 8.22 | 1.62 | 8.5 | 1.63 | 6 | 13.49 | 4 | 3.0061 | 0
94135K29 | 0.5 | 0.063 | 6.71 | 3.84 | 16.71 | 4.74 | 3 | 12.13 | 4 | 3.1899 | 0
94135K31 | 0.58 | 0.072 | 6.52 | 5.05 | 21.62 | 6.73 | 3 | 11.79 | 4 | 3.2496 | 0
94135K36 | 0.5 | 0.063 | 10.52 | 3.84 | 16.7 | 2.84 | 1 | 6.35 | 6 | 4.6479 | 0
94135K37 | 0.58 | 0.072 | 10.34 | 5.05 | 21.64 | 3.87 | 1 | 6.76 | 6 | 4.6951 | 0
94135K43 | 0.5 | 0.063 | 15.23 | 3.83 | 18.67 | 2.05 | 1 | 7.84 | 8 | 6.1317 | 0
94135K44 | 0.58 | 0.072 | 14.22 | 5.05 | 21.64 | 2.73 | 1 | 8.43 | 8 | 6.1502 | 0
94135K59 | 0.38 | 0.048 | 10.05 | 2.22 | 8.19 | 1.55 | 1 | 4.95 | 6 | 4.5677 | 0
94135K61 | 0.43 | 0.054 | 9.12 | 3.04 | 10.43 | 2.14 | 1 | 5.24 | 6 | 4.5794 | 0
Part No. | O.D. | Wire Dia | Ext Length | F Min | F Max | Ks | Rated L | Min L
3932K35 | 1 | 0.105 | 18.22 | 7.52 | 24.64 | 2.37 | 11 | 7.827

## WheelData
Banebot wheels
| Part No | Shaft | OD | ID | Width | Tread | mass | Inertia
|  |  | (inches) | (inches) | (inches) |  | (g) | (kg-m^2) | (kg-m^2)
| T40P-243BG-HS4 | 1/2" Hex | 2.375 | 0.5 | 0.4 | Soft | 17.6 | 3.3443e-05 | 1.6873e-05
| T40P-244BO-HS4 | 1/2" Hex | 2.375 | 0.5 | 0.4 | Medium | 17.6 | 3.3443e-05 | 1.6873e-05
| T40P-245BA-HS4 | 1/2" Hex | 2.375 | 0.5 | 0.4 | Hard | 17.6 | 3.3443e-05 | 1.6873e-05
| T80P-293BG-HS4 | 1/2" Hex | 2.375 | 0.5 | 0.8 | Soft | 62 | 0.00011781 | 6.1039e-05
| T80P-293BO-HS4 | 1/2" Hex | 2.375 | 0.5 | 0.8 | Medium | 62 | 0.00011781 | 6.1039e-05
| T80P-295BA-HS4 | 1/2" Hex | 2.375 | 0.5 | 0.8 | Hard | 62 | 0.00011781 | 6.1039e-05
| T80P-393BG-HS4 | 1/2" Hex | 3.375 | 0.5 | 0.8 | Soft | 102 | 0.00038301 | 0.00019502
| T80P-394BO-HS5 | 1/2" Hex | 3.375 | 0.5 | 0.8 | Medium | 102 | 0.00038301 | 0.00019502
| T80P-395BA-HS6 | 1/2" Hex | 3.375 | 0.5 | 0.8 | Hard | 102 | 0.00038301 | 0.00019502
| T80P-493BG-HS4 | 1/2" Hex | 4.375 | 0.5 | 0.8 | Soft | 142 | 0.00088821 | 0.00044899
| T80P-494BO-HS5 | 1/2" Hex | 4.375 | 0.5 | 0.8 | Medium | 142 | 0.00088821 | 0.00044899
| T80P-495BA-HS6 | 1/2" Hex | 4.375 | 0.5 | 0.8 | Hard | 142 | 0.00088821 | 0.00044899
Reference: | http://banebots.com/c/WHB-WM-HS4

## Shafts&Sprockets
Shaft
Hex shaft
| Supplier | Part No. | Material | OD | weight | length |  | Mass | OD | length
|  |  |  | inches | Pounds | feet |  | kg | m | inches
| Grainger | 2HJN1 | Steel | 0.5 | 4.4 | 6 |  | 1.9958 | 0.0127 | 72
| Andy-Mark | AM-2291 | Alluminum | 0.5 | 1.62 | 6 |  | 0.73482 | 0.0127 | 72
| Selected shaft |  | AM-2291
| Length | 16 | inches
| Diameter | 0.5 | inches
| Mass | 0.16329 | kg
| I_shaft | 1.3169e-05 | kg-m^2
0.0022475
Sprocket
| Supplier | Part No. | Material | OD | Teeth | ID | Wsprocket | Woverall |  | weight | Mass
|  |  |  | inches |  | inches | inches | inches |  | Pounds | kg
| Andy-Mark | AM-646 | Alluminum | 1.75 | 22 | 0.5 | 0.123 | 0.405 |  | 0.05 | 0.02268 | 6.0586e-06
| Andy-Mark | AM-749 | Alluminum | 1.29 | 16 | 0.5 | 0.123 | 0.405 |  | 0.04 | 0.018144 | 2.8007e-06

## ChainData
[5 empty] | feet | inches | Pounds | kg
Shaft separation | 20 |  | AM-0367 | #35 Roller chain | 10 | 120 | 2.5 | 1.134
Structure length | 22
Shaft offset | 1
Selected sprocket |  | AM-749
Mass | 0.018144 | kg
ID | 0.0127 | m
Avg OD | 0.029083 | m
| 1.29 | inches
Sprocket circumference | 8.1053 | inches
Chain length | 48.1053 | inches
Selected chain | AM-0367
Chain mass | 1.134
Reference chain length | 120
Predicted chaing weight | 0.45459 | kg

## BimbaData
Part number | Bore | Shaft | Stroke | Mounting | Weight | Length | Extension | Retraction | http://www.bimba.com/Global/Library/Catalogs/Bimba%20Catalogs/FL_OriginalLine.pdf#page=3
1 | 2 | 3 | 4 | 5 | 6 | 7 | 8 | 9
040.5-DP | 0.75 | 0.25 | 0.5 | DP | 0.225 | 4.25 | 0.44179 | 0.4
041.5-DP | 0.75 | 0.25 | 1.5 | DP | 0.255 | 5.25 | 0.44179 | 0.4
0410-DP | 0.75 | 0.25 | 10 | DP | 0.51 | 13.75 | 0.44179 | 0.4
0412-DP | 0.75 | 0.25 | 12 | DP | 0.57 | 15.75 | 0.44179 | 0.4
041-DP | 0.75 | 0.25 | 1 | DP | 0.24 | 4.75 | 0.44179 | 0.4
042.5-DP | 0.75 | 0.25 | 2.5 | DP | 0.285 | 6.25 | 0.44179 | 0.4
042-DP | 0.75 | 0.25 | 2 | DP | 0.27 | 5.75 | 0.44179 | 0.4
044-DP | 0.75 | 0.25 | 4 | DP | 0.33 | 7.75 | 0.44179 | 0.4
046-DP | 0.75 | 0.25 | 6 | DP | 0.39 | 9.75 | 0.44179 | 0.4
048-DP | 0.75 | 0.25 | 8 | DP | 0.45 | 11.75 | 0.44179 | 0.4
090.5-DP | 1.0625 | 0.312 | 0.5 | DP | 0.355 | 4.34 | 0.88664 | 0.6
091.5-DP | 1.0625 | 0.312 | 1.5 | DP | 0.405 | 5.34 | 0.88664 | 0.6
0910-DP | 1.0625 | 0.312 | 10 | DP | 0.83 | 13.84 | 0.88664 | 0.6
0912-DP | 1.0625 | 0.312 | 12 | DP | 0.93 | 15.84 | 0.88664 | 0.6
091-DP | 1.0625 | 0.312 | 1 | DP | 0.38 | 4.84 | 0.88664 | 0.6
092.5-DP | 1.0625 | 0.312 | 2.5 | DP | 0.455 | 6.34 | 0.88664 | 0.6
092-DP | 1.0625 | 0.312 | 2 | DP | 0.43 | 5.84 | 0.88664 | 0.6
094-DP | 1.0625 | 0.312 | 4 | DP | 0.53 | 7.84 | 0.88664 | 0.6
096-DP | 1.0625 | 0.312 | 6 | DP | 0.63 | 9.84 | 0.88664 | 0.6
098-DP | 1.0625 | 0.312 | 8 | DP | 0.73 | 11.84 | 0.88664 | 0.6
170.5-DP | 1.5 | 0.437 | 0.5 | DP | 0.77 | 4.88 | 1.7671 | 0.9
171.5-DP | 1.5 | 0.437 | 1.5 | DP | 0.85 | 5.88 | 1.7671 | 0.9
1710-DP | 1.5 | 0.437 | 10 | DP | 1.53 | 14.38 | 1.7671 | 0.9
1712-DP | 1.5 | 0.437 | 12 | DP | 1.69 | 16.38 | 1.7671 | 0.9
171-DP | 1.5 | 0.437 | 1 | DP | 0.81 | 5.38 | 1.7671 | 0.9
172.5-DP | 1.5 | 0.437 | 2.5 | DP | 0.93 | 6.88 | 1.7671 | 0.9
172-DP | 1.5 | 0.437 | 2 | DP | 0.89 | 6.38 | 1.7671 | 0.9
174-DP | 1.5 | 0.437 | 4 | DP | 1.05 | 8.38 | 1.7671 | 0.9
176-DP | 1.5 | 0.437 | 6 | DP | 1.21 | 10.38 | 1.7671 | 0.9
178-DP | 1.5 | 0.437 | 8 | DP | 1.37 | 12.38 | 1.7671 | 0.9
310.5-DXP | 2 | 0.625 | 0.5 | DXP | 1.695 | 6.12 | 3.1416 | 3.1
311.5-DXP | 2 | 0.625 | 1.5 | DXP | 1.845 | 7.12 | 3.1416 | 3.1
3110-DXP | 2 | 0.625 | 10 | DXP | 3.12 | 15.62 | 3.1416 | 3.1
3112-DXP | 2 | 0.625 | 12 | DXP | 3.42 | 17.62 | 3.1416 | 3.1
3118-DXP | 2 | 0.625 | 18 | DXP | 4.32 | 23.62 | 3.1416 | 3.1
311-DXP | 2 | 0.625 | 1 | DXP | 1.77 | 6.62 | 3.1416 | 3.1
312.5-DXP | 2 | 0.625 | 2.5 | DXP | 1.995 | 8.12 | 3.1416 | 3.1
3120-DXP | 2 | 0.625 | 20 | DXP | 4.62 | 25.62 | 3.1416 | 3.1
3124-DXP | 2 | 0.625 | 24 | DXP | 5.22 | 29.62 | 3.1416 | 3.1
312-DXP | 2 | 0.625 | 2 | DXP | 1.92 | 7.62 | 3.1416 | 3.1
3132-DXP | 2 | 0.625 | 32 | DXP | 6.42 | 37.62 | 3.1416 | 3.1
3136-DXP | 2 | 0.625 | 36 | DXP | 7.02 | 41.62 | 3.1416 | 3.1
314-DXP | 2 | 0.625 | 4 | DXP | 2.22 | 9.62 | 3.1416 | 3.1
316-DXP | 2 | 0.625 | 6 | DXP | 2.52 | 11.62 | 3.1416 | 3.1
318-DXP | 2 | 0.625 | 8 | DXP | 2.82 | 13.62 | 3.1416 | 3.1

## AirTankData
Part number | Material | Length |  | Diameter |  | Volume |  | Weight
|  | Inches | m | Inches | m | in^3 | m^3 | Pounds | kg
1 | 2 | 3 | 4 | 5 | 6 | 7 | 8 | 9 | 10
AM-0845 | SS | 9 | 0.2286 | 2 | 0.0508 | 16 | 0.00046333 | 0.88 | 0.39916 | http://www.andymark.com/product-p/am-0845.htm
AM-2478 | PolyProp | 10.13 | 0.2573 | 2.7 | 0.06858 | 30.5 | 0.00095045 | 0.56 | 0.25401 | http://www.andymark.com/product-p/am-2478.htm
AM-2479 | PolyProp | 12.1 | 0.30734 | 2.7 | 0.06858 | 36 | 0.0011353 | 0.64 | 0.2903 | http://www.andymark.com/product-p/am-2479.htm
AM-2481 | PolyProp | 6.2 | 0.15748 | 2.7 | 0.06858 | 17.7 | 0.00058171 | 0.35 | 0.15876 | http://www.andymark.com/product-p/am-2481.htm
AM-2483 | PolyProp | 8.13 | 0.2065 | 2.7 | 0.06858 | 20.7 | 0.0007628 | 0.56 | 0.25401 | http://www.andymark.com/product-p/am-2483.htm

## CaptureShaftData
Capture wheel data
[8 empty] | 86 |  | 1 |  | 0.1
[8 empty] | 12.3 |  |  |  |  | Torque |  |  |  | rade/sec | rpm
[8 empty] | Div | V/div | V | Rsense | A | Motor | Shaft |  |  |  | Motor | Shaft
| MiniCIM | Km | 0.016279 |  | 12.3 | 86 | Continuous | 0.6 | 1 | 0.6 | 0.1 | 6 | 0.097674 | 0.97674 | 10.578 | 0.097674 | 577.106 | 5510.9562 | 551.0956
|  | Ke | 0.01816 |  |  |  | Peak | 3.8 | 1 | 3.8 | 0.1 | 38 | 0.6186 |  |  |  |  | 6200
|  | Ra | 0.13953
[5 empty] | 12.3 | 100 | Continuous | 0.6 | 1 | 0.6 | 0.1 | 6 | 0.097674 | 0.97674 | 12.3 | 0.097674 | 671.929 | 6416.4497 | 641.645
| VersaPlan_100 |  | 10 | :1 |  |  | Peak | 4.5 | 1 | 4.5 | 0.1 | 45 | 0.73256 |  |  |  |  | 6200
[5 empty] | 12.3 | 86 | Continuous | 2.2 | 0.2 | 0.44 | 0.1 | 4.4 | 0.071628
[7 empty] | Peak | 3.8 | 1 | 3.8 | 0.1 | 38 | 0.6186
[5 empty] | 12.3 | 100 | Continuous | 2.8 | 0.2 | 0.56 | 0.1 | 5.6 | 0.091163
[7 empty] | Peak | 4.5 | 1 | 4.5 | 0.1 | 45 | 0.73256
| MiniCIM | Km | 0.016279 |  | 12.3 | 86 | Continuous | 0.6 | 1 | 0.6 | 0.1 | 6 | 0.097674 | 0.97674 | 10.578 | 0.097674 | 577.106 | 5510.9562 | 551.0956
|  | Ke | 0.01816 |  |  |  | Peak | 3.8 | 1 | 3.8 | 0.1 | 38 | 0.6186 | 6.186 |  |  |  | 6200
|  | Ra | 0.13953
[5 empty] | 12.3 | 100 | Continuous | 0.6 | 1 | 0.6 | 0.1 | 6 | 0.097674 | 0.97674 | 12.3 | 0.097674 | 671.929 | 6416.4497 | 641.645
| VersaPlan_10 |  | 10 | :1 |  |  | Peak | 4.5 | 1 | 4.5 | 0.1 | 45 | 0.73256 | 7.3256 |  |  |  | 6200
[5 empty] | 12.3 | 86 | Continuous | 2.6 | 0.5 | 1.3 | 0.1 | 13 | 0.21163
[7 empty] | Peak | 3.8 | 1 | 3.8 | 0.1 | 38 | 0.6186
[5 empty] | 12.3 | 100 | Continuous | 3.8 | 0.5 | 1.9 | 0.1 | 19 | 0.3093
[7 empty] | Peak | 4.6 | 1 | 4.6 | 0.1 | 46 | 0.74884
[5 empty] | 12.3 | 86 | Transient | 0.6 | 0.5 | 0.3 | 0.1 | 3 | 0.048837 | 2.4419 | 10.578 | 0.048837 | 579.7952 | 5536.6367 | 707488.2368
[7 empty] | Transient | 0.8 | 0.5 | 0.4 | 0.1 | 4 | 0.065116 | 3.2558 | 10.578 | 0.065116 | 578.8988 | 5528.0765 | 18887.5948
| BAGmotor | Km | 0.0097561 |  | 12.3 | 87 | Continuous | 1.8 | 0.2 | 0.36 | 0.1 | 3.6 | 0.058605 | 2.9302 | 10.701 | 0.058605 | 586.0305 | 5596.1787 | 559.6179
|  | Ke | 0.0078258 |  |  |  | Peak | 2.2 | 1 | 2.2 | 0.1 | 22 | 0.35814 |  |  |  |  | 6200
|  | Ra | 0.29268
[5 empty] | 12.3 | 100 | Continuous | 2.2 | 0.2 | 0.44 | 0.1 | 4.4 | 0.071628 | 3.5814 | 12.3 | 0.071628 | 673.3633 | 6430.146 | 643.0146
| VersaPlan_10 |  | 10 | :1 |  |  | Peak | 2.5 | 1 | 2.5 | 0.1 | 25 | 0.40698 |  |  |  |  | 6200
| VersaPlan_5 |  | 5 | :1
|  |  | 50 |  | 12.3 | 86 | Continuous | 1.4 | 0.2 | 0.28 | 0.1 | 2.8 | 0.045581
[7 empty] | Peak | 2.1 | 1 | 2.1 | 0.1 | 21 | 0.34186
[5 empty] | 12.3 | 100 | Continuous | 1.5 | 0.2 | 0.3 | 0.1 | 3 | 0.048837
[7 empty] | Peak | 2.8 | 1 | 2.8 | 0.1 | 28 | 0.45581
12.3
[10 empty] | Va |  | Ia | Motor
| Banebots RS550 | Km | 0.0057176 |  |  |  |  | 13.0716 |  | 1.6078 |  | 11.3886 | 0.065116
|  | Ke | 0.0058396
|  | Ra | 0.14118
[16 empty] | 3.6691 | 628.3185 | 6000
400
| VersaPlan_5 |  | 5 | :1
| VersaPlan_3 |  | 3 | :1
15
0
[12 empty] | 16.7262 | 0.097674

## Re-loaderTest
9 | inches
0.2286 | m
20 | pounds
88.9644 | N
20.3373 | Nm
|  | Capture Shaft puuley OD | 1
|  | Spool OD | 1
|  |  | 1 | :1
|  | Spool shaft torque | 20.3373 | Nm
|  | Catapult shaft pulley | 28
|  | SuperShifter shaft pulley | 16
|  |  | 1.75 | :1
|  | SuperShifter output torque | 11.6213 | Nm
|  | SupperShifter gear ratio | 30 | :1
|  | SuperShifter input torque | 0.38738 | Nm
|  | Required torque per CIM | 0.19369 | Nm
|  | Torque constant | 0.018195 | Nm/A
|  | Required CIM current | 10.6449